## transfer characteristics
experimental measurement data |  |  | known conditions of FET |  |  |  | results of FET performance parameters
Vgs (V) | width-normalized Id (uA/um) measured @ (Vds = 3.3 V, W = 20 um) | log(Id) | top-gate capacitance (Ctg) | Ctg ≈ | 1.15 | （uF/cm2） | threshold voltage (VT) | VT ≈ | 0.34022 | (V)
-0.5 | 7.908e-05 | -4.1019 | 10 nm HfO2 |  |  |  | extrapolation of the linear fitting line within Vgs ∈[0.5 V, 1.5 V]
-0.49 | 6.918e-05 | -4.16 | channel length (L) | L = | 10 | (um) | normalized transconductance (gm) @ (Vds = 3.3 V, W = 20 um) | gm =max (dId/dVgs) ≈ | 1.074 | (uS/um)
-0.48 | 6.846e-05 | -4.1646 | channel width (W) | W = | 20 | (um) | maximal slope of the linear fitting line within Vgs ∈[0.5 V, 1.5 V]
-0.47 | 5.916e-05 | -4.228 | elementary charge (q) | q = | 1.602e-19 | (C) | field-effect carrier mobility (uFE) @ (Vds = 3.3 V, L = 10 um) | uFE = L*gm/(Ctg*Vds) | 2.83 | (cm2/Vs)
-0.46 | 5.364e-05 | -4.2705 |  |  |  |  | using the normalized gm result
-0.45 | 4.866e-05 | -4.3128 |  |  |  |  | maximum saturation current @ (Vds = 3.3 V, Vgs = 2 V) | Imax = | 1.6459 | (uA/um)
-0.44 | 5.376e-05 | -4.2695
-0.43 | 5.088e-05 | -4.2935
-0.42 | 4.884e-05 | -4.3112
-0.41 | 4.968e-05 | -4.3038
-0.4 | 4.23e-05 | -4.3737
-0.39 | 3.966e-05 | -4.4016
-0.38 | 3.612e-05 | -4.4423
-0.37 | 2.964e-05 | -4.5281
-0.36 | 3.456e-05 | -4.4614
-0.35 | 3.672e-05 | -4.4351
-0.34 | 2.598e-05 | -4.5854
-0.33 | 3.324e-05 | -4.4783
-0.32 | 3.018e-05 | -4.5203
-0.31 | 3.582e-05 | -4.4459
-0.3 | 3.786e-05 | -4.4218
-0.29 | 3.282e-05 | -4.4839
-0.28 | 2.466e-05 | -4.608
-0.27 | 1.206e-05 | -4.9187
-0.26 | 1.464e-05 | -4.8345
-0.25 | 2.118e-05 | -4.6741
-0.24 | 1.59e-05 | -4.7986
-0.23 | 1.068e-05 | -4.9714
-0.22 | 1.044e-05 | -4.9813
-0.21 | 1.152e-05 | -4.9385
-0.2 | 9.12e-06 | -5.04
-0.19 | 1.422e-05 | -4.8471
-0.18 | 1.218e-05 | -4.9144
-0.17 | 1.008e-05 | -4.9965
-0.16 | 6.72e-06 | -5.1726
-0.15 | 1.038e-05 | -4.9838
-0.14 | 4.32e-06 | -5.3645
-0.13 | 6.24e-06 | -5.2048
-0.12 | 2.46e-06 | -5.6091
-0.11 | 6.12e-06 | -5.2132
-0.1 | 2.046e-05 | -4.6891
-0.09 | 3.06e-05 | -4.5143
-0.08 | 7.86e-06 | -5.1046
-0.07 | 1.194e-05 | -4.923
-0.06 | 2.472e-05 | -4.607
-0.05 | 3.81e-05 | -4.4191
-0.04 | 5.658e-05 | -4.2473
-0.03 | 8.502e-05 | -4.0705
-0.02 | 0.00014922 | -3.8262
-0.01
0 | 0.00063565 | -3.1968
0.01 | 0.00093207 | -3.0306
0.02 | 0.0014 | -2.8539
0.03 | 0.0021077 | -2.6762
0.04 | 0.002919 | -2.5348
0.05 | 0.0037493 | -2.4261
0.06 | 0.0048498 | -2.3143
0.07 | 0.005881 | -2.2305
0.08 | 0.0071399 | -2.1463
0.09 | 0.0082755 | -2.0822
0.1 | 0.0098325 | -2.0073
0.11 | 0.011384 | -1.9437
0.12 | 0.010528 | -1.9777
0.13 | 0.013498 | -1.8697
0.14 | 0.016249 | -1.7892
0.15 | 0.019584 | -1.7081
0.16 | 0.022211 | -1.6534
0.17 | 0.024851 | -1.6047
0.18 | 0.028185 | -1.55
0.19 | 0.031742 | -1.4984
0.2 | 0.034916 | -1.457
0.21 | 0.039026 | -1.4086
0.22 | 0.042141 | -1.3753
0.23 | 0.044055 | -1.356
0.24 | 0.049016 | -1.3097
0.25 | 0.051234 | -1.2904
0.26 | 0.05538 | -1.2566
0.27 | 0.060073 | -1.2213
0.28 | 0.063411 | -1.1978
0.29 | 0.069994 | -1.1549
0.3 | 0.07314 | -1.1358
0.31 | 0.075677 | -1.121
0.32 | 0.082543 | -1.0833
0.33 | 0.088832 | -1.0514
0.34 | 0.094517 | -1.0245
0.35 | 0.10108 | -0.99531
0.36 | 0.10665 | -0.97203
0.37 | 0.11195 | -0.95097
0.38 | 0.11324 | -0.94601
0.39 | 0.11856 | -0.92607
0.4 | 0.12115 | -0.91666
0.41 | 0.12223 | -0.91283
0.42 | 0.13164 | -0.88063
0.43 | 0.14463 | -0.83974
0.44 | 0.15541 | -0.80852
0.45 | 0.16677 | -0.77789
0.46 | 0.17964 | -0.74561
0.47 | 0.18976 | -0.72179
0.48 | 0.20004 | -0.69889
0.49 | 0.21139 | -0.67491
0.5 | 0.21656 | -0.66443
0.51 | 0.22716 | -0.64366
0.52 | 0.23569 | -0.62765
0.53 | 0.24962 | -0.60272
0.54 | 0.25948 | -0.5859
0.55 | 0.26969 | -0.56914
0.56 | 0.27964 | -0.5534
0.57 | 0.29185 | -0.53485
0.58 | 0.30028 | -0.52248
0.59 | 0.30656 | -0.51349
0.6 | 0.31286 | -0.50465
0.61 | 0.3233 | -0.49039
0.62 | 0.33597 | -0.4737
0.63 | 0.34789 | -0.45855
0.64 | 0.35491 | -0.44988
0.65 | 0.36716 | -0.43515
0.66 | 0.37762 | -0.42294
0.67 | 0.38903 | -0.41002
0.68 | 0.39828 | -0.39981
0.69 | 0.4049 | -0.39265
0.7 | 0.4133 | -0.38373
0.71 | 0.4205 | -0.37623
0.72 | 0.43134 | -0.36518
0.73 | 0.43885 | -0.35769
0.74 | 0.45309 | -0.34382
0.75 | 0.4609 | -0.3364
0.76 | 0.47576 | -0.32261
0.77 | 0.48449 | -0.31472
0.78 | 0.49931 | -0.30163
0.79 | 0.50929 | -0.29303
0.8 | 0.52297 | -0.28152
0.81 | 0.53355 | -0.27282
0.82 | 0.5403 | -0.26737
0.83 | 0.55245 | -0.25771
0.84 | 0.56532 | -0.24771
0.85 | 0.5612 | -0.25088
0.86 | 0.5718 | -0.24276
0.87 | 0.58159 | -0.23538
0.88 | 0.5966 | -0.22431
0.89 | 0.60846 | -0.21576
0.9 | 0.62494 | -0.20416
0.91 | 0.62614 | -0.20333
0.92 | 0.63784 | -0.19529
0.93 | 0.64846 | -0.18812
0.94 | 0.66137 | -0.17955
0.95 | 0.67265 | -0.17221
0.96 | 0.68111 | -0.16678
0.97 | 0.69058 | -0.16079
0.98 | 0.69737 | -0.15654
0.99 | 0.69963 | -0.15513
1 | 0.7086 | -0.1496
1.01 | 0.71944 | -0.143
1.02 | 0.72937 | -0.13705
1.03 | 0.74629 | -0.12709
1.04 | 0.74781 | -0.12621
1.05 | 0.7666 | -0.11543
1.06 | 0.77942 | -0.10823
1.07 | 0.78538 | -0.10492
1.08 | 0.80115 | -0.096286
1.09 | 0.81346 | -0.089663
1.1 | 0.82808 | -0.08193
1.11 | 0.83506 | -0.078282
1.12 | 0.84723 | -0.071998
1.13 | 0.86187 | -0.064559
1.14 | 0.87494 | -0.058022
1.15 | 0.89383 | -0.048746
1.16 | 0.904 | -0.043833
1.17 | 0.90079 | -0.045375
1.18 | 0.92156 | -0.035478
1.19 | 0.93372 | -0.029784
1.2 | 0.94416 | -0.024952
1.21 | 0.95468 | -0.020144
1.22 | 0.9667 | -0.01471
1.23 | 0.97642 | -0.010361
1.24 | 0.98509 | -0.0065228
1.25 | 0.99518 | -0.0021005
1.26 | 1.0061 | 0.0026427
1.27 | 1.0241 | 0.010348
1.28 | 1.034 | 0.01454
1.29 | 1.0501 | 0.021211
1.3 | 1.0577 | 0.024364
1.31 | 1.067 | 0.028179
1.32 | 1.075 | 0.031424
1.33 | 1.0837 | 0.034925
1.34 | 1.0843 | 0.035165
1.35 | 1.0947 | 0.039287
1.36 | 1.1002 | 0.041458
1.37 | 1.0996 | 0.041229
1.38 | 1.1005 | 0.041589
1.39 | 1.1032 | 0.042644
1.4 | 1.1318 | 0.053771
1.41 | 1.1395 | 0.056725
1.42 | 1.1411 | 0.057333
1.43 | 1.1638 | 0.065893
1.44 | 1.1755 | 0.070209
1.45 | 1.1868 | 0.074389
1.46 | 1.1993 | 0.078933
1.47 | 1.1985 | 0.078638
1.48 | 1.2012 | 0.079631
1.49 | 1.2232 | 0.087508
1.5 | 1.14 | 0.056905
1.51 | 1.1552 | 0.062663
1.52 | 1.1749 | 0.070011
1.53 | 1.1968 | 0.078016
1.54 | 1.2176 | 0.085494
1.55 | 1.2264 | 0.088617
1.56 | 1.254 | 0.098298
1.57 | 1.2514 | 0.097406
1.58 | 1.2797 | 0.10711
1.59 | 1.3063 | 0.11604
1.6 | 1.3157 | 0.11916
1.61 | 1.3243 | 0.12198
1.62 | 1.3341 | 0.1252
1.63 | 1.3421 | 0.12778
1.64 | 1.3524 | 0.13109
1.65 | 1.341 | 0.12743
1.66 | 1.3451 | 0.12875
1.67 | 1.3541 | 0.13164
1.68 | 1.3603 | 0.13363
1.69 | 1.3708 | 0.13697
1.7 | 1.3956 | 0.14477
1.71 | 1.4102 | 0.14929
1.72 | 1.4031 | 0.1471
1.73 | 1.4053 | 0.14776
1.74 | 1.4329 | 0.15622
1.75 | 1.4417 | 0.15888
1.76 | 1.455 | 0.16286
1.77 | 1.4518 | 0.1619
1.78 | 1.4481 | 0.16081
1.79 | 1.4679 | 0.16668
1.8 | 1.4801 | 0.17028
1.81 | 1.494 | 0.17435
1.82 | 1.491 | 0.17348
1.83 | 1.4871 | 0.17235
1.84 | 1.4919 | 0.17373
1.85 | 1.4934 | 0.17416
1.86 | 1.5152 | 0.18047
1.87 | 1.5418 | 0.18802
1.88 | 1.5362 | 0.18645
1.89 | 1.5649 | 0.19449
1.9 | 1.5574 | 0.19241
1.91 | 1.5489 | 0.19001
1.92 | 1.5609 | 0.19336
1.93 | 1.56 | 0.19312
1.94 | 1.5671 | 0.19509
1.95 | 1.5791 | 0.1984
1.96 | 1.6005 | 0.20426
1.97 | 1.6112 | 0.20715
1.98 | 1.6245 | 0.21072
1.99 | 1.6318 | 0.21266
2 | 1.6459 | 0.21641

## output characteristics
experimental measurement data | [6 empty] | known conditions of FET |  |  |  | results of FET performance parameters
Vds (V) | width-normalized Id (uA/um) measured @ W = 20 um | [5 empty] | top-gate capacitance (Ctg) | Ctg ≈ | 1.15 | （uF/cm2） | two-dimensional conductivity (σ2D) |  |  | (uS)
| Vgs = 0 mV | Vgs = 10 mV | Vgs = 20 mV | Vgs = 30 mV | Vgs = 40 mV | Vgs = 50 mV | 10 nm HfO2 |  |  |  | linear fitting within low-drain voltage reigm, Vds ∈[0 V, 0.165 V] | σ2D = L*(linear fitting slope)
0 | 2.46e-05 | 5.479e-05 | -4.617e-05 | -5.26e-06 | -1.118e-05 | 4.48e-06 | channel length (L) | L = | 10 | (um) | calculated @ Vgs = 0 V |  | 0.00024667
0.033 | -5.88e-06 | 6.68e-06 | 3.539e-05 | 1.567e-05 | 7.417e-05 | 0.00017085 | channel width (W) | W = | 20 | (um) | calculated @ Vgs = 10 mV |  | 0.0010121
0.066 | 2.178e-05 | 3.473e-05 | 8.437e-05 | 8.361e-05 | 0.00019109 | 0.00026879 | elementary charge (q) | q = | 1.602e-19 | (C) | calculated @ Vgs = 20 mV |  | 0.014284
0.099 | -7.14e-06 | 1.826e-05 | 8.396e-05 | 0.00020466 | 0.00024549 | 0.00039404 |  |  |  |  | calculated @ Vgs = 30 mV |  | 0.018347
0.132 | 1.345e-05 | 0.00010104 | 0.0001832 | 0.00027969 | 0.00038172 | 0.00048543 |  |  |  |  | calculated @ Vgs = 40 mV |  | 0.026102
0.165 | 2.867e-05 | 7.149e-05 | 0.00018952 | 0.00029746 | 0.00041951 | 0.00060528 |  |  |  |  | calculated @ Vgs = 50 mV |  | 0.036412
0.198 | -3.641e-05 | 0.00015895 | 0.00021363 | 0.0003564 | 0.00045329 | 0.0007173 |  |  |  |  | width-normalized drain saturation current (Isat) |  |  | (uA/um)
0.231 | 3.371e-05 | 8.828e-05 | 0.00020429 | 0.00045371 | 0.000479 | 0.00082761 |  |  |  |  | constant fitting within saturation reigm, Vds ∈[2 V, 3.3 V] | Isat = average(Id ∈ [1.98 V, 3.3 V])
0.264 | -5.98e-06 | 0.00016103 | 0.00017079 | 0.00034378 | 0.00059647 | 0.00085489 |  |  |  |  | measured @ Vgs = 0 V |  | 3.171e-05
0.297 | 4.158e-05 | 0.00012372 | 0.00022103 | 0.00046143 | 0.00063152 | 0.00097606 |  |  |  |  | measured @ Vgs = 10 mV |  | 0.00011466
0.33 | 6.186e-05 | 0.00013248 | 0.00027842 | 0.00046387 | 0.00072106 | 0.0010996 |  |  |  |  | measured @ Vgs = 20 mV |  | 0.00029427
0.363 | -3.99e-05 | 0.00013435 | 0.00029211 | 0.00046492 | 0.00074218 | 0.0011813 |  |  |  |  | measured @ Vgs = 30 mV |  | 0.00069826
0.396 | -4.885e-05 | 9.568e-05 | 0.00028253 | 0.00052018 | 0.00075084 | 0.001209 |  |  |  |  | measured @ Vgs = 40 mV |  | 0.0012792
0.429 | 2.245e-05 | 9.496e-05 | 0.00022827 | 0.00055045 | 0.00085029 | 0.001365 |  |  |  |  | measured @ Vgs = 50 mV |  | 0.0022377
0.462 | 1.72e-06 | 9.511e-05 | 0.00029699 | 0.00055082 | 0.00087218 | 0.0013644
0.495 | -1.702e-05 | 0.0001386 | 0.00028825 | 0.0006079 | 0.00083825 | 0.0013664
0.528 | 3.915e-05 | 0.00011623 | 0.00028098 | 0.00062545 | 0.00093776 | 0.0014714
0.561 | -2.557e-05 | 0.00014127 | 0.00028101 | 0.00056718 | 0.00099185 | 0.0015284
0.594 | 7.01e-06 | 0.00010422 | 0.00026831 | 0.00066344 | 0.00099171 | 0.0015712
0.627 | -2.589e-05 | 0.00010149 | 0.00026582 | 0.00059903 | 0.00097824 | 0.0016636
0.66 | -7.6e-07 | 0.00015698 | 0.00026324 | 0.00057311 | 0.0010245 | 0.0016701
0.693 | 6.547e-05 | 0.00012946 | 0.00036797 | 0.00070753 | 0.0010486 | 0.001756
0.726 | 1.448e-05 | 0.00010823 | 0.00030469 | 0.00071169 | 0.0011111 | 0.0018204
0.759 | 2.899e-05 | 0.00020696 | 0.00033465 | 0.00069758 | 0.0010474 | 0.0018846
0.792 | 3.062e-05 | 0.00014957 | 0.00031776 | 0.00076626 | 0.0011525 | 0.0018035
0.825 | 5.654e-05 | 0.00012572 | 0.00035358 | 0.00073023 | 0.0011818 | 0.0018801
0.858 | 7.812e-05 | 9.227e-05 | 0.00034477 | 0.00071957 | 0.001141 | 0.001867
0.891 | 2.728e-05 | 0.000119 | 0.00030294 | 0.0007307 | 0.0011963 | 0.0019807
0.924 | 2.103e-05 | 0.00012053 | 0.00023141 | 0.00060757 | 0.0012499 | 0.0020751
0.957 | 1.077e-05 | 0.00017519 | 0.00037053 | 0.00078763 | 0.0012431 | 0.0019638
0.99 | 2.465e-05 | 0.00017361 | 0.00039554 | 0.0007085 | 0.0011554 | 0.0020339
1.023 | 4.85e-05 | 0.00011103 | 0.00033039 | 0.00068756 | 0.0012798 | 0.0020397
1.056 | 3.035e-05 | 0.00010719 | 0.00029647 | 0.00071221 | 0.0012325 | 0.0019953
1.089 | 3.286e-05 | 0.00014726 | 0.0003398 | 0.00072904 | 0.0012458 | 0.0020464
1.122 | 5.46e-06 | 9.465e-05 | 0.00030996 | 0.00067261 | 0.0012452 | 0.0021102
1.155 | 0.00010147 | 0.00012169 | 0.00031745 | 0.00068779 | 0.0012586 | 0.002116
1.188 | 3.121e-05 | 8.853e-05 | 0.00031043 | 0.00074219 | 0.0012806 | 0.002137
1.221 | -1.487e-05 | 0.00010432 | 0.00035326 | 0.00063365 | 0.0013504 | 0.0021396
1.254 | -2.266e-05 | 9.855e-05 | 0.00030736 | 0.00068239 | 0.0012674 | 0.0021013
1.287 | 6.17e-06 | 0.00014005 | 0.0003853 | 0.00071173 | 0.0012205 | 0.0021384
1.32 | 0.00012563 | 0.0001278 | 0.00034344 | 0.00070729 | 0.0012484 | 0.0021599
1.353 | 4.183e-05 | 0.00014842 | 0.00031629 | 0.00070798 | 0.0012557 | 0.0021047
1.386 | -7.043e-05 | 0.00011928 | 0.00027444 | 0.00071711 | 0.0012973 | 0.0021877
1.419 | 8.56e-06 | 0.00011124 | 0.00039008 | 0.0006846 | 0.0013341 | 0.0021543
1.452 | 2.74e-05 | 0.00010026 | 0.00036301 | 0.00065083 | 0.0012257 | 0.0022066
1.485 | -3.057e-05 | 0.00011186 | 0.00034678 | 0.00074319 | 0.0012755 | 0.0022144
1.518 | 6.55e-06 | 9.852e-05 | 0.00035325 | 0.00071196 | 0.0013403 | 0.0021231
1.551 | 5.223e-05 | 0.00010407 | 0.00042636 | 0.0006701 | 0.0012542 | 0.0021947
1.584 | 1.64e-05 | 9.453e-05 | 0.00030048 | 0.00073431 | 0.00125 | 0.0021729
1.617 | 5.194e-05 | 6.498e-05 | 0.00031941 | 0.0006951 | 0.0012652 | 0.0021977
1.65 | 1.399e-05 | 0.00016434 | 0.00032097 | 0.00068379 | 0.0012987 | 0.0022415
1.683 | 1.331e-05 | 0.00014007 | 0.00029818 | 0.00061646 | 0.0013402 | 0.0022352
1.716 | 2.685e-05 | 0.00015434 | 0.00037043 | 0.00068586 | 0.0013515 | 0.0022965
1.749 | 8.068e-05 | 8.626e-05 | 0.00026344 | 0.00067998 | 0.0013139 | 0.0022664
1.782 | -1.364e-05 | 0.00013376 | 0.00028762 | 0.0007075 | 0.0012996 | 0.0022919
1.815 | 9.49e-06 | 9.711e-05 | 0.00032862 | 0.00069307 | 0.0012905 | 0.0022222
1.848 | -6.36e-06 | 0.00010324 | 0.00029683 | 0.00064783 | 0.0013057 | 0.0023111
1.881 | -5.25e-06 | 6.712e-05 | 0.0003077 | 0.00067892 | 0.0012463 | 0.002348
1.914 | 4.54e-05 | 9.627e-05 | 0.00027222 | 0.00068169 | 0.0013123 | 0.0023437
1.947 | 5.406e-05 | 0.00010696 | 0.00032831 | 0.00074302 | 0.0012849 | 0.002293
1.98 | -3.55e-05 | 0.00010465 | 0.00031183 | 0.00068799 | 0.001362 | 0.0022097
2.013 | 7.59e-06 | 0.00011519 | 0.00027963 | 0.00074532 | 0.001296 | 0.0021848
2.046 | 6.733e-05 | 0.00012094 | 0.00027541 | 0.00070647 | 0.0012423 | 0.0022196
2.079 | 1.986e-05 | 0.00010485 | 0.0003871 | 0.0006734 | 0.0012434 | 0.0022682
2.112 | 3.632e-05 | 0.00010925 | 0.00027739 | 0.00068041 | 0.0012784 | 0.0022437
2.145 | 4.957e-05 | 0.00010915 | 0.00035365 | 0.00071625 | 0.0013049 | 0.0022116
2.178 | 4.8e-06 | 0.00012725 | 0.00028105 | 0.00073084 | 0.0013698 | 0.0022765
2.211 | 5.06e-05 | 0.00015897 | 0.00030593 | 0.0006984 | 0.0012533 | 0.0022825
2.244 | 1.265e-05 | 0.00012465 | 0.00023043 | 0.00070558 | 0.0012472 | 0.0022051
2.277 | -1.826e-05 | 0.0001285 | 0.00033645 | 0.00075087 | 0.0012397 | 0.0021869
2.31 | -1.508e-05 | 0.00013271 | 0.00034686 | 0.000706 | 0.0012335 | 0.002232
2.343 | 1.891e-05 | 0.00014659 | 0.00038048 | 0.00074819 | 0.0012546 | 0.0022677
2.376 | 7.07e-05 | 0.0001559 | 0.00027355 | 0.00071124 | 0.0012052 | 0.0022745
2.409 | 7.45e-05 | 0.00011695 | 0.00028997 | 0.00067572 | 0.00127 | 0.0022572
2.442 | -1.457e-05 | 0.0001319 | 0.0003017 | 0.00066864 | 0.001339 | 0.0022826
2.475 | 0.0001055 | 0.00011058 | 0.00030079 | 0.0006877 | 0.0012695 | 0.0022486
2.508 | 5.603e-05 | 0.0001185 | 0.00028793 | 0.00067836 | 0.0012492 | 0.0023066
2.541 | 1.962e-05 | 7.763e-05 | 0.00028764 | 0.00066844 | 0.0012623 | 0.0021845
2.574 | 3.432e-05 | 0.0001167 | 0.00031061 | 0.0007027 | 0.0013143 | 0.002239
2.607 | 5.056e-05 | 6.438e-05 | 0.00027968 | 0.00077727 | 0.001348 | 0.0022945
2.64 | 7.798e-05 | 6.771e-05 | 0.00026686 | 0.00072048 | 0.0013638 | 0.0022383
2.673 | 1.665e-05 | 6.855e-05 | 0.00025143 | 0.00061265 | 0.0013028 | 0.0022395
2.706 | 1.816e-05 | 0.00014243 | 0.00020426 | 0.00069401 | 0.0012841 | 0.0022653
2.739 | 4.73e-05 | 8.792e-05 | 0.00027142 | 0.00067819 | 0.0013752 | 0.0022524
2.772 | -1.707e-05 | 0.00013206 | 0.00031761 | 0.00073922 | 0.001325 | 0.0021891
2.805 | 4.79e-05 | 6.463e-05 | 0.00029695 | 0.0006881 | 0.0013353 | 0.0022494
2.838 | 1.765e-05 | 0.00011609 | 0.00031111 | 0.0007002 | 0.0012843 | 0.0021918
2.871 | 7.7e-07 | 0.00011491 | 0.00038104 | 0.00065702 | 0.0013431 | 0.0022363
2.904 | -6e-08 | 9.242e-05 | 0.00025355 | 0.00064474 | 0.0013178 | 0.0022701
2.937 | 3.083e-05 | 8.449e-05 | 0.00032883 | 0.00068874 | 0.0012265 | 0.0021853
2.97 | 2.593e-05 | 0.00011177 | 0.00031337 | 0.00070518 | 0.0012307 | 0.0022312
3.003 | 5.609e-05 | 0.00011557 | 0.00024002 | 0.00078633 | 0.0012735 | 0.0022595
3.036 | 7.389e-05 | 0.00017469 | 0.00031514 | 0.00068136 | 0.0011874 | 0.0022147
3.069 | 4.14e-05 | 0.0001096 | 0.00030229 | 0.00066839 | 0.0012118 | 0.0021947
3.102 | 4.252e-05 | 0.00015223 | 0.00028482 | 0.00063329 | 0.0012465 | 0.0022371
3.135 | 7.8e-06 | 6.448e-05 | 0.000274 | 0.00075573 | 0.0012582 | 0.0022347
3.168 | 6.597e-05 | 0.00016289 | 0.00027523 | 0.00070153 | 0.001297 | 0.0021824
3.201 | 7.612e-05 | 8.478e-05 | 0.00025375 | 0.00068486 | 0.0012773 | 0.0022478
3.234 | -6.91e-06 | 0.00015354 | 0.00024885 | 0.00065648 | 0.001214 | 0.0022006
3.267 | 2.7e-05 | 0.00013679 | 0.00027091 | 0.00068245 | 0.0012337 | 0.0022959
3.3 | 5.475e-05 | 8.839e-05 | 0.00030554 | 0.00073012 | 0.0012779 | 0.0022541