## transfer characteristics
experimental measurement data |  |  | known conditions of FET |  |  |  | results of FET performance parameters
Vgs (V) | width-normalized Id (uA/um) measured @ (Vds = 3.3 V, W = 20 um) | log(Id) | top-gate capacitance (Ctg) | Ctg ≈ | 1.15 | （uF/cm2） | threshold voltage (VT) | VT ≈ | 0.34839 | (V)
-0.5 |  |  | 10 nm HfO2 |  |  |  | extrapolation of the linear fitting line within Vgs ∈[0.5 V, 1.5 V]
-0.49 |  |  | channel length (L) | L = | 10 | (um) | normalized transconductance (gm) @ (Vds = 3.3 V, W = 20 um) | gm =max (dId/dVgs) ≈ | 0.60014 | (uS/um)
-0.48 |  |  | channel width (W) | W = | 20 | (um) | maximal slope of the linear fitting line within Vgs ∈[0.5 V, 1.5 V]
-0.47 |  |  | elementary charge (q) | q = | 1.602e-19 | (C) | field-effect carrier mobility (uFE) @ (Vds = 3.3 V, L = 10 um) | uFE = L*gm/(Ctg*Vds) | 1.5814 | (cm2/Vs)
-0.46 | [6 empty] | using the normalized gm result
-0.45 | [6 empty] | maximum saturation current @ (Vds = 3.3 V, Vgs = 2 V) | Imax = | 0.85305 | (uA/um)
-0.44
-0.43
-0.42
-0.41
-0.4 | 4.9246e-05 | -4.3076
-0.39 | 3.5303e-05 | -4.4522
-0.38 | 2.6873e-05 | -4.5707
-0.37 | 2.7993e-05 | -4.553
-0.36 | 2.9789e-05 | -4.5259
-0.35 | 3.7204e-05 | -4.4294
-0.34 | 4.5042e-05 | -4.3464
-0.33 | 2.8838e-05 | -4.54
-0.32 | 2.8754e-05 | -4.5413
-0.31 | 3.1077e-05 | -4.5076
-0.3 | 1.4113e-05 | -4.8504
-0.29 | 1.4577e-05 | -4.8363
-0.28 | 1.3648e-05 | -4.8649
-0.27 | 1.0711e-05 | -4.9702
-0.26 | 9.7606e-06 | -5.0105
-0.25 | 8.0493e-06 | -5.0942
-0.24 | 6.4225e-06 | -5.1923
-0.23 | 5.831e-06 | -5.2343
-0.22 | 4.9859e-06 | -5.3023
-0.21 | 4.331e-06 | -5.3634
-0.2 | 3.4225e-06 | -5.4657
-0.19 | 2.3662e-06 | -5.6259
-0.18 | 2.1549e-06 | -5.6666
-0.17 | 2.2817e-06 | -5.6417
-0.16 | 2.1972e-06 | -5.6581
-0.15 | 1.7958e-06 | -5.7457
-0.14 | 8.8732e-07 | -6.0519
-0.13 | 5.0704e-07 | -6.295
-0.12 | 5.2817e-07 | -6.2772
-0.11 | 5.0704e-07 | -6.295
-0.1 | 6.9718e-07 | -6.1567
-0.09
-0.08 | 1.9014e-07 | -6.7209
-0.07 | 8.4507e-07 | -6.0731
-0.06 | 2.5775e-06 | -5.5888
-0.05 | 4.5423e-06 | -5.3427
-0.04 | 1.1007e-05 | -4.9583
-0.03 | 2.2437e-05 | -4.649
-0.02 | 3.6021e-05 | -4.4434
-0.01 | 7.2317e-05 | -4.1408
0 | 0.00012026 | -3.9199
0.01 | 0.00016993 | -3.7697
0.02 | 0.00030757 | -3.5121
0.03 | 0.00075071 | -3.1245
0.04 | 0.0012071 | -2.9183
0.05 | 0.0019497 | -2.71
0.06 | 0.0025247 | -2.5978
0.07 | 0.0032749 | -2.4848
0.08 | 0.0040613 | -2.3913
0.09 | 0.0049707 | -2.3036
0.1 | 0.0058127 | -2.2356
0.11 | 0.0069125 | -2.1604
0.12 | 0.0081498 | -2.0889
0.13 | 0.0091559 | -2.0383
0.14 | 0.010561 | -1.9763
0.15 | 0.009513 | -2.0217
0.16 | 0.011405 | -1.9429
0.17 | 0.011664 | -1.9331
0.18 | 0.014237 | -1.8466
0.19 | 0.016202 | -1.7904
0.2 | 0.018921 | -1.7231
0.21 | 0.021936 | -1.6588
0.22 | 0.024649 | -1.6082
0.23 | 0.02718 | -1.5658
0.24 | 0.029666 | -1.5277
0.25 | 0.032415 | -1.4893
0.26 | 0.035787 | -1.4463
0.27 | 0.03878 | -1.4114
0.28 | 0.042287 | -1.3738
0.29 | 0.045404 | -1.3429
0.3 | 0.047964 | -1.3191
0.31 | 0.051545 | -1.2878
0.32 | 0.054241 | -1.2657
0.33 | 0.058278 | -1.2345
0.34 | 0.060782 | -1.2162
0.35 | 0.065356 | -1.1847
0.36 | 0.068966 | -1.1614
0.37 | 0.073542 | -1.1335
0.38 | 0.074527 | -1.1277
0.39 | 0.080117 | -1.0963
0.4 | 0.083309 | -1.0793
0.41 | 0.089499 | -1.0482
0.42 | 0.088908 | -1.0511
0.43 | 0.092282 | -1.0349
0.44 | 0.097107 | -1.0127
0.45 | 0.10111 | -0.99521
0.46 | 0.10119 | -0.99485
0.47 | 0.10534 | -0.97739
0.48 | 0.1122 | -0.94999
0.49 | 0.11515 | -0.93875
0.5 | 0.126 | -0.89964
0.51 | 0.1326 | -0.87746
0.52 | 0.13945 | -0.85557
0.53 | 0.14601 | -0.83562
0.54 | 0.14227 | -0.84689
0.55 | 0.14808 | -0.8295
0.56 | 0.15486 | -0.81005
0.57 | 0.15728 | -0.80333
0.58 | 0.15356 | -0.81372
0.59 | 0.16173 | -0.79122
0.6 | 0.16478 | -0.7831
0.61 | 0.16899 | -0.77213
0.62 | 0.17983 | -0.74514
0.63 | 0.18798 | -0.7259
0.64 | 0.19443 | -0.71124
0.65 | 0.19909 | -0.70095
0.66 | 0.2118 | -0.67408
0.67 | 0.21607 | -0.6654
0.68 | 0.21634 | -0.66487
0.69 | 0.22425 | -0.64927
0.7 | 0.22989 | -0.63848
0.71 | 0.23861 | -0.62232
0.72 | 0.239 | -0.62161
0.73 | 0.24786 | -0.6058
0.74 | 0.25826 | -0.58794
0.75 | 0.25883 | -0.58698
0.76 | 0.25801 | -0.58836
0.77 | 0.27128 | -0.56659
0.78 | 0.27357 | -0.56293
0.79 | 0.28018 | -0.55256
0.8 | 0.28048 | -0.5521
0.81 | 0.29213 | -0.53442
0.82 | 0.28552 | -0.54437
0.83 | 0.28995 | -0.53767
0.84 | 0.29792 | -0.5259
0.85 | 0.30645 | -0.51363
0.86 | 0.31383 | -0.50331
0.87 | 0.3147 | -0.5021
0.88 | 0.31956 | -0.49544
0.89 | 0.31455 | -0.50232
0.9 | 0.32669 | -0.48586
0.91 | 0.32827 | -0.48377
0.92 | 0.34712 | -0.45952
0.93 | 0.35414 | -0.45083
0.94 | 0.36364 | -0.43932
0.95 | 0.36438 | -0.43844
0.96 | 0.3635 | -0.4395
0.97 | 0.37176 | -0.42974
0.98 | 0.38098 | -0.4191
0.99 | 0.38973 | -0.40924
1 | 0.39106 | -0.40776
1.01 | 0.39653 | -0.40173
1.02 | 0.40699 | -0.39042
1.03 | 0.41819 | -0.37862
1.04 | 0.42267 | -0.374
1.05 | 0.42498 | -0.37164
1.06 | 0.42442 | -0.37221
1.07 | 0.42336 | -0.37329
1.08 | 0.4398 | -0.35675
1.09 | 0.4393 | -0.35724
1.1 | 0.44684 | -0.34985
1.11 | 0.45579 | -0.34124
1.12 | 0.45733 | -0.33977
1.13 | 0.45847 | -0.33869
1.14 | 0.45674 | -0.34033
1.15 | 0.45889 | -0.33829
1.16 | 0.47009 | -0.32782
1.17 | 0.47368 | -0.32451
1.18 | 0.47489 | -0.32341
1.19 | 0.4799 | -0.31884
1.2 | 0.48498 | -0.31428
1.21 | 0.49477 | -0.3056
1.22 | 0.49727 | -0.30341
1.23 | 0.51683 | -0.28665
1.24 | 0.5334 | -0.27295
1.25 | 0.54883 | -0.26056
1.26 | 0.54753 | -0.26159
1.27 | 0.54685 | -0.26214
1.28 | 0.54538 | -0.2633
1.29 | 0.57377 | -0.24126
1.3 | 0.58998 | -0.22917
1.31 | 0.59179 | -0.22783
1.32 | 0.59118 | -0.22828
1.33 | 0.59465 | -0.22573
1.34 | 0.59529 | -0.22527
1.35 | 0.6104 | -0.21438
1.36 | 0.62571 | -0.20363
1.37 | 0.62197 | -0.20623
1.38 | 0.63393 | -0.19796
1.39 | 0.63896 | -0.19453
1.4 | 0.63074 | -0.20015
1.41 | 0.63819 | -0.19505
1.42 | 0.63324 | -0.19843
1.43 | 0.644 | -0.19112
1.44 | 0.62852 | -0.20168
1.45 | 0.63069 | -0.20019
1.46 | 0.63692 | -0.19592
1.47 | 0.64889 | -0.18783
1.48 | 0.63569 | -0.19675
1.49 | 0.64449 | -0.19078
1.5 | 0.65213 | -0.18567
1.51 | 0.64561 | -0.19003
1.52 | 0.65209 | -0.18569
1.53 | 0.65824 | -0.18162
1.54 | 0.68311 | -0.16551
1.55 | 0.68652 | -0.16334
1.56 | 0.70741 | -0.15033
1.57 | 0.701 | -0.15428
1.58 | 0.70938 | -0.14912
1.59 | 0.72215 | -0.14137
1.6 | 0.73843 | -0.13169
1.61 | 0.74581 | -0.12737
1.62 | 0.75715 | -0.12082
1.63 | 0.77307 | -0.11178
1.64 | 0.77633 | -0.10995
1.65 | 0.77399 | -0.11126
1.66 | 0.77424 | -0.11112
1.67 | 0.78827 | -0.10332
1.68 | 0.79299 | -0.10073
1.69 | 0.7757 | -0.11031
1.7 | 0.79021 | -0.10225
1.71 | 0.79185 | -0.10136
1.72 | 0.79792 | -0.098043
1.73 | 0.78251 | -0.10651
1.74 | 0.79215 | -0.10119
1.75 | 0.78098 | -0.10736
1.76 | 0.77994 | -0.10794
1.77 | 0.79055 | -0.10207
1.78 | 0.78941 | -0.1027
1.79 | 0.78381 | -0.10579
1.8 | 0.79079 | -0.10194
1.81 | 0.81748 | -0.087523
1.82 | 0.79714 | -0.098463
1.83 | 0.80742 | -0.092899
1.84 | 0.81229 | -0.090288
1.85 | 0.81673 | -0.087922
1.86 | 0.8157 | -0.088467
1.87 | 0.81402 | -0.089362
1.88 | 0.82438 | -0.083874
1.89 | 0.81606 | -0.088276
1.9 | 0.80884 | -0.092138
1.91 | 0.83718 | -0.077181
1.92 | 0.81005 | -0.091487
1.93 | 0.82268 | -0.084771
1.94 | 0.82253 | -0.084849
1.95 | 0.84025 | -0.07559
1.96 | 0.8448 | -0.073248
1.97 | 0.85189 | -0.069614
1.98 | 0.84308 | -0.074129
1.99 | 0.83959 | -0.075934
2 | 0.85305 | -0.069028

## output characteristics
experimental measurement data | [6 empty] | known conditions of FET |  |  |  | results of FET performance parameters
Vds (V) | width-normalized Id (uA/um) measured @ W = 20 um | [5 empty] | top-gate capacitance (Ctg) | Ctg ≈ | 1.15 | （uF/cm2） | two-dimensional conductivity (σ2D) |  |  | (uS)
| Vgs = 0 mV | Vgs = 10 mV | Vgs = 20 mV | Vgs = 30 mV | Vgs = 40 mV | Vgs = 50 mV | 10 nm HfO2 |  |  |  | linear fitting within low-drain voltage reigm, Vds ∈[0 V, 0.165 V] | σ2D = L*(linear fitting slope)
0 | 1.091e-05 | 8.462e-05 | 6.33e-06 | -3.3e-06 | 3.442e-05 | -5.76e-05 | channel length (L) | L = | 10 | (um) | calculated @ Vgs = 0 V |  | -0.0015879
0.033 | -2.222e-05 | 6.33e-06 | 3.588e-05 | 4.438e-05 | 8.347e-05 | 0.00012113 | channel width (W) | W = | 20 | (um) | calculated @ Vgs = 10 mV |  | 0.0019048
0.066 | 2.444e-05 | 5.644e-05 | 8.787e-05 | 0.00016278 | 0.00014041 | 0.00023391 | elementary charge (q) | q = | 1.602e-19 | (C) | calculated @ Vgs = 20 mV |  | 0.0075836
0.099 | -5.105e-05 | 7.248e-05 | 0.00011853 | 0.00015254 | 0.00039249 | 0.00030983 |  |  |  |  | calculated @ Vgs = 30 mV |  | 0.021085
0.132 | 4.681e-05 | 2.691e-05 | 9.978e-05 | 0.00027719 | 0.00029943 | 0.00039678 |  |  |  |  | calculated @ Vgs = 40 mV |  | 0.018506
0.165 | -1.529e-05 | 0.00011605 | 0.00013146 | 0.00034461 | 0.00033977 | 0.00047985 |  |  |  |  | calculated @ Vgs = 50 mV |  | 0.032573
0.198 | -2.151e-05 | 1.986e-05 | 0.00016505 | 0.00027945 | 0.00043254 | 0.00061517 |  |  |  |  | width-normalized drain saturation current (Isat) |  |  | (uA/um)
0.231 | -2.247e-05 | 5.018e-05 | 0.00012854 | 0.00032166 | 0.00049078 | 0.00068381 |  |  |  |  | constant fitting within saturation reigm, Vds ∈[2 V, 3.3 V] | Isat = average(Id ∈ [1.98 V, 3.3 V])
0.264 | 6.983e-05 | 0.0001123 | 0.00022726 | 0.00037452 | 0.00055616 | 0.00073912 |  |  |  |  | measured @ Vgs = 0 V |  | 1.5305e-05
0.297 | 0.00010601 | 0.00015941 | 0.00029464 | 0.0004316 | 0.00053736 | 0.00090522 |  |  |  |  | measured @ Vgs = 10 mV |  | 9.2607e-05
0.33 | 6.954e-05 | 7.626e-05 | 0.00026537 | 0.00050341 | 0.00067647 | 0.00089227 |  |  |  |  | measured @ Vgs = 20 mV |  | 0.00029017
0.363 | 5.296e-05 | 9.89e-05 | 0.0002555 | 0.00040106 | 0.0006954 | 0.00097826 |  |  |  |  | measured @ Vgs = 30 mV |  | 0.00064829
0.396 | -1.36e-05 | 0.00014679 | 0.0002322 | 0.00053948 | 0.00074493 | 0.001007 |  |  |  |  | measured @ Vgs = 40 mV |  | 0.0012035
0.429 | 8.57e-06 | 0.00011134 | 0.00030556 | 0.00049768 | 0.00085767 | 0.0012258 |  |  |  |  | measured @ Vgs = 50 mV |  | 0.0020214
0.462 | 1.4e-05 | 3.515e-05 | 0.00031434 | 0.00051646 | 0.0008183 | 0.0011724
0.495 | -2.396e-05 | 0.00016426 | 0.00020088 | 0.0005735 | 0.00089051 | 0.0013287
0.528 | -2.537e-05 | 9.81e-05 | 0.0002596 | 0.00055924 | 0.00085784 | 0.0013536
0.561 | 2.061e-05 | 0.0001744 | 0.00030079 | 0.00063818 | 0.00089913 | 0.0013666
0.594 | -5.551e-05 | 0.00010079 | 0.00031109 | 0.00063595 | 0.0009173 | 0.0014757
0.627 | 9.485e-05 | 0.00011241 | 0.00028933 | 0.00064851 | 0.00097991 | 0.0014621
0.66 | 4.433e-05 | 9.981e-05 | 0.0003174 | 0.0006071 | 0.00095592 | 0.0015119
0.693 | 2.194e-05 | 8.133e-05 | 0.00026359 | 0.00062546 | 0.0010036 | 0.0015524
0.726 | -3.98e-06 | 0.00016812 | 0.0003431 | 0.0006269 | 0.0010839 | 0.0015497
0.759 | 8.81e-06 | 9.749e-05 | 0.00028049 | 0.0006329 | 0.0010112 | 0.0016056
0.792 | 4.226e-05 | 0.00017346 | 0.00024597 | 0.00063544 | 0.0011061 | 0.0017081
0.825 | 4.663e-05 | 0.00010531 | 0.0002526 | 0.00064995 | 0.0010903 | 0.001725
0.858 | 6.3e-05 | 8.152e-05 | 0.00036582 | 0.0007273 | 0.001129 | 0.0017039
0.891 | 1.704e-05 | 9.579e-05 | 0.00029126 | 0.00073567 | 0.0011684 | 0.0016985
0.924 | 4.371e-05 | 0.00012255 | 0.00037111 | 0.00062524 | 0.0011179 | 0.001816
0.957 | -6.72e-06 | 0.00014347 | 0.00033736 | 0.00066857 | 0.0010858 | 0.0018327
0.99 | 3.202e-05 | 7.7e-05 | 0.00028368 | 0.00069468 | 0.0011173 | 0.0018406
1.023 | 6.035e-05 | 7.133e-05 | 0.0002648 | 0.00066477 | 0.001137 | 0.0018339
1.056 | 3.552e-05 | 6.206e-05 | 0.00025092 | 0.00070273 | 0.0011059 | 0.0018731
1.089 | 2.076e-05 | 0.00010554 | 0.00029407 | 0.00069947 | 0.0011419 | 0.0018031
1.122 | 6.027e-05 | 8.084e-05 | 0.000293 | 0.0006417 | 0.0011849 | 0.0019461
1.155 | 1.4e-05 | 0.00012987 | 0.00026531 | 0.00067495 | 0.0011437 | 0.0018948
1.188 | 3.333e-05 | 7.343e-05 | 0.00036924 | 0.00069064 | 0.0011642 | 0.0019486
1.221 | 4.347e-05 | 0.00015574 | 0.00026829 | 0.00064798 | 0.0011899 | 0.0018946
1.254 | -4.448e-05 | 0.0001154 | 0.00032126 | 0.00066622 | 0.0011645 | 0.0018801
1.287 | -8.606e-05 | 0.00010548 | 0.00028495 | 0.00072493 | 0.0011866 | 0.0019294
1.32 | 1.871e-05 | 0.00014412 | 0.00034294 | 0.0007019 | 0.0011827 | 0.0020687
1.353 | 1.029e-05 | 0.00013227 | 0.00035264 | 0.00064698 | 0.0012093 | 0.0019687
1.386 | 4.86e-05 | 0.00011948 | 0.00034828 | 0.00072605 | 0.0011998 | 0.0020106
1.419 | -3.179e-05 | 8.071e-05 | 0.0003253 | 0.00073441 | 0.0011795 | 0.0019316
1.452 | 4.522e-05 | 6.298e-05 | 0.00026004 | 0.00072082 | 0.0012079 | 0.0020476
1.485 | -6.039e-05 | 5.733e-05 | 0.00030687 | 0.00069942 | 0.0012126 | 0.0020048
1.518 | 6.539e-05 | 0.00014413 | 0.00031042 | 0.00065682 | 0.0012109 | 0.002001
1.551 | -4.653e-05 | 6.702e-05 | 0.00028661 | 0.00073101 | 0.0012535 | 0.001891
1.584 | 4.107e-05 | 0.00010921 | 0.00033045 | 0.00066573 | 0.0012067 | 0.0020404
1.617 | -2.576e-05 | 0.00010107 | 0.00032183 | 0.0006832 | 0.0012402 | 0.0019609
1.65 | 1.454e-05 | 0.00016508 | 0.00034727 | 0.00070285 | 0.0012211 | 0.0020593
1.683 | 6.341e-05 | 0.00011689 | 0.00033408 | 0.00069586 | 0.0012255 | 0.0019508
1.716 | -4.36e-06 | 0.00012117 | 0.00025956 | 0.00074408 | 0.0011692 | 0.0020018
1.749 | 6.348e-05 | 8.415e-05 | 0.00029579 | 0.00062829 | 0.0011991 | 0.0019596
1.782 | -4.723e-05 | 0.00013785 | 0.00032093 | 0.00069998 | 0.0012161 | 0.0021131
1.815 | 5.228e-05 | 0.00011765 | 0.00027655 | 0.0007072 | 0.0011813 | 0.0020069
1.848 | 1.934e-05 | 0.00013008 | 0.00029472 | 0.0006575 | 0.0012103 | 0.0020354
1.881 | -1.918e-05 | 7.234e-05 | 0.00021467 | 0.00064182 | 0.0013009 | 0.0019829
1.914 | 3.753e-05 | 6.733e-05 | 0.0003121 | 0.00057636 | 0.0012219 | 0.002053
1.947 | -1.235e-05 | 0.00012978 | 0.00027118 | 0.00062022 | 0.0012448 | 0.0020313
1.98 | 0.0001328 | 6.747e-05 | 0.00029911 | 0.00069285 | 0.0011608 | 0.0020212
2.013 | -2.86e-06 | 0.00010408 | 0.00031101 | 0.00068893 | 0.0012437 | 0.0020699
2.046 | 4.093e-05 | 2.307e-05 | 0.00023257 | 0.00064467 | 0.0011569 | 0.0020511
2.079 | 5.316e-05 | 7.37e-05 | 0.00031672 | 0.00063883 | 0.0011379 | 0.0020814
2.112 | 6.571e-05 | 0.00018091 | 0.0003651 | 0.00078774 | 0.0012088 | 0.0020443
2.145 | 2.1e-05 | 0.00014518 | 0.00020749 | 0.00069714 | 0.0011908 | 0.0020384
2.178 | -1.593e-05 | 5.59e-05 | 0.00024496 | 0.00063289 | 0.0012302 | 0.0019687
2.211 | -1.81e-05 | 9.325e-05 | 0.00028874 | 0.00059242 | 0.0012265 | 0.0019281
2.244 | 2.62e-05 | 0.00010571 | 0.00021647 | 0.00061816 | 0.0012855 | 0.0019185
2.277 | -1.347e-05 | 0.00010883 | 0.0002985 | 0.00070707 | 0.001302 | 0.0019712
2.31 | 6.027e-05 | 9.483e-05 | 0.00029875 | 0.00071422 | 0.0012947 | 0.0020358
2.343 | -4.178e-05 | 5.367e-05 | 0.00032925 | 0.00067017 | 0.0012579 | 0.0019801
2.376 | -3.613e-05 | 0.00014537 | 0.00027288 | 0.0006973 | 0.0012994 | 0.0020358
2.409 | 2.01e-06 | 8.875e-05 | 0.000335 | 0.00062732 | 0.0012647 | 0.0020033
2.442 | -2.48e-05 | 8.437e-05 | 0.00031896 | 0.00072158 | 0.0011866 | 0.0019868
2.475 | 1.814e-05 | 0.00012697 | 0.00030081 | 0.00072057 | 0.0012408 | 0.0019827
2.508 | 2.074e-05 | -1.186e-05 | 0.00028613 | 0.0006832 | 0.0012708 | 0.0020026
2.541 | -2.95e-06 | 1.588e-05 | 0.00029501 | 0.0006964 | 0.0011716 | 0.0019809
2.574 | 2.473e-05 | 8.882e-05 | 0.00026984 | 0.0006076 | 0.0011664 | 0.0019802
2.607 | 3.74e-06 | 8.506e-05 | 0.00034963 | 0.00061138 | 0.0012577 | 0.0019736
2.64 | 9.72e-06 | 0.00010885 | 0.00021915 | 0.00060446 | 0.0011846 | 0.0020887
2.673 | 1.86e-05 | 4.487e-05 | 0.00033842 | 0.00059854 | 0.0011555 | 0.0019151
2.706 | -1.051e-05 | 0.00011794 | 0.00032343 | 0.00063643 | 0.0011752 | 0.0019847
2.739 | -6.85e-05 | 5.712e-05 | 0.00027555 | 0.00065971 | 0.0012444 | 0.0019811
2.772 | 3.015e-05 | 0.00010849 | 0.00032231 | 0.00064559 | 0.0011601 | 0.0020453
2.805 | 5.156e-05 | 0.00011644 | 0.00036182 | 0.00064802 | 0.0011988 | 0.0020019
2.838 | 5.737e-05 | 3.66e-05 | 0.00028339 | 0.00062564 | 0.0011964 | 0.0020836
2.871 | 4.326e-05 | 7.467e-05 | 0.00021531 | 0.00062075 | 0.0012058 | 0.0020104
2.904 | -3.1e-05 | 8.523e-05 | 0.00031868 | 0.00061126 | 0.0011184 | 0.0020836
2.937 | 6.326e-05 | 0.00015056 | 0.000208 | 0.00059758 | 0.0011712 | 0.0020898
2.97 | 3.34e-06 | 0.00014132 | 0.00022958 | 0.00067679 | 0.0012377 | 0.0019793
3.003 | 1.677e-05 | 2.694e-05 | 0.00030584 | 0.00058731 | 0.001153 | 0.0019962
3.036 | 4.205e-05 | 0.00011571 | 0.00027526 | 0.00062782 | 0.0012402 | 0.0020062
3.069 | 2.359e-05 | 8.185e-05 | 0.00032265 | 0.00064097 | 0.0011501 | 0.0020324
3.102 | 1.513e-05 | 0.00013916 | 0.00033089 | 0.00065445 | 0.0011488 | 0.002084
3.135 | -6.05e-06 | 0.00012479 | 0.00026672 | 0.00062124 | 0.0012279 | 0.0020703
3.168 | -3.115e-05 | 0.00015298 | 0.0003011 | 0.0006333 | 0.0012022 | 0.0020831
3.201 | 3.772e-05 | 0.0001235 | 0.00023315 | 0.00057765 | 0.0011537 | 0.0021035
3.234 | -1.021e-05 | 8.278e-05 | 0.00031835 | 0.00064767 | 0.0011576 | 0.002068
3.267 | 1.261e-05 | 6.557e-05 | 0.00028407 | 0.0006103 | 0.0011981 | 0.0020979
3.3 | 4.637e-05 | 0.00011154 | 0.00032647 | 0.00060401 | 0.00111 | 0.0020177