## transfer characteristics
experimental measurement data |  |  | known conditions of FET |  |  |  | results of FET performance parameters
Vgs (V) | width-normalized Id (uA/um) measured @ (Vds = 3.3 V, W = 20 um) | log(Id) | top-gate capacitance (Ctg) | Ctg ≈ | 1.15 | （uF/cm2） | threshold voltage (VT) | VT ≈ | 0.3854 | (V)
-0.5 | 9.72e-06 | -5.0123 | 10 nm HfO2 |  |  |  | extrapolation of the linear fitting line within Vgs ∈[0.5 V, 1.5 V]
-0.49 | 9.48e-06 | -5.0232 | channel length (L) | L = | 10 | (um) | normalized transconductance (gm) @ (Vds = 3.3 V, W = 20 um) | gm =max (dId/dVgs) ≈ | 0.74667 | (uS/um)
-0.48 | 9.72e-06 | -5.0123 | channel width (W) | W = | 20 | (um) | maximal slope of the linear fitting line within Vgs ∈[0.5 V, 1.5 V]
-0.47 | 1.02e-05 | -4.9914 | elementary charge (q) | q = | 1.602e-19 | (C) | field-effect carrier mobility (uFE) @ (Vds = 3.3 V, L = 10 um) | uFE = L*gm/(Ctg*Vds) | 1.9675 | (cm2/Vs)
-0.46 | 9.84e-06 | -5.007 |  |  |  |  | using the normalized gm result
-0.45 | 1.062e-05 | -4.9739 |  |  |  |  | maximum saturation current @ (Vds = 3.3 V, Vgs = 2 V) | Imax = | 1.0502 | (uA/um)
-0.44 | 1.038e-05 | -4.9838
-0.43 | 1.038e-05 | -4.9838
-0.42 | 1.032e-05 | -4.9863
-0.41 | 1.008e-05 | -4.9965
-0.4 | 1.008e-05 | -4.9965
-0.39 | 9.78e-06 | -5.0097
-0.38 | 1.02e-05 | -4.9914
-0.37 | 1.074e-05 | -4.969
-0.36 | 1.05e-05 | -4.9788
-0.35 | 1.044e-05 | -4.9813
-0.34 | 1.08e-05 | -4.9666
-0.33 | 1.08e-05 | -4.9666
-0.32 | 7.56e-06 | -5.1215
-0.31 | 8.7e-06 | -5.0605
-0.3 | 7.38e-06 | -5.1319
-0.29 | 9.18e-06 | -5.0372
-0.28 | 1.164e-05 | -4.934
-0.27 | 9.12e-06 | -5.04
-0.26 | 1.092e-05 | -4.9618
-0.25 | 1.176e-05 | -4.9296
-0.24 | 8.46e-06 | -5.0726
-0.23 | 9.54e-06 | -5.0205
-0.22 | 9.66e-06 | -5.015
-0.21 | 1.35e-05 | -4.8697
-0.2 | 1.752e-05 | -4.7565
-0.19 | 2.604e-05 | -4.5844
-0.18 | 2.454e-05 | -4.6101
-0.17 | 2.838e-05 | -4.547
-0.16 | 3.006e-05 | -4.522
-0.15 | 2.76e-05 | -4.5591
-0.14 | 3.258e-05 | -4.487
-0.13 | 4.194e-05 | -4.3774
-0.12 | 3.822e-05 | -4.4177
-0.11 | 5.706e-05 | -4.2437
-0.1 | 1.344e-05 | -4.8716
-0.09 | 9.138e-05 | -4.0391
-0.08 | 0.0001212 | -3.9165
-0.07 | 0.00014742 | -3.8314
-0.06 | 0.00014508 | -3.8384
-0.05 | 0.00016362 | -3.7862
-0.04 | 0.00019446 | -3.7112
-0.03 | 0.00086403 | -3.0635
-0.02 | 0.0021326 | -2.6711
-0.01 | 0.0017632 | -2.7537
0 | 0.0040859 | -2.3887
0.01 | 0.004628 | -2.3346
0.02 | 0.0037683 | -2.4239
0.03 | 0.0044384 | -2.3528
0.04 | 0.0067755 | -2.1691
0.05 | 0.0082176 | -2.0853
0.06 | 0.0073403 | -2.1343
0.07 | 0.010826 | -1.9655
0.08 | 0.011761 | -1.9296
0.09 | 0.014365 | -1.8427
0.1 | 0.014487 | -1.839
0.11 | 0.015151 | -1.8196
0.12 | 0.017634 | -1.7537
0.13 | 0.018448 | -1.734
0.14 | 0.020894 | -1.68
0.15 | 0.018904 | -1.7235
0.16 | 0.020364 | -1.6911
0.17 | 0.025331 | -1.5963
0.18 | 0.02852 | -1.5448
0.19 | 0.031286 | -1.5047
0.2 | 0.033619 | -1.4734
0.21 | 0.03582 | -1.4459
0.22 | 0.038213 | -1.4178
0.23 | 0.042908 | -1.3675
0.24 | 0.042757 | -1.369
0.25 | 0.04492 | -1.3476
0.26 | 0.0479 | -1.3197
0.27 | 0.050646 | -1.2955
0.28 | 0.053134 | -1.2746
0.29 | 0.056515 | -1.2478
0.3 | 0.061704 | -1.2097
0.31 | 0.064283 | -1.1919
0.32 | 0.066114 | -1.1797
0.33 | 0.063912 | -1.1944
0.34 | 0.070072 | -1.1545
0.35 | 0.073672 | -1.1327
0.36 | 0.077064 | -1.1131
0.37 | 0.085832 | -1.0664
0.38 | 0.088232 | -1.0544
0.39 | 0.089448 | -1.0484
0.4 | 0.09828 | -1.0075
0.41 | 0.10103 | -0.99554
0.42 | 0.10551 | -0.9767
0.43 | 0.11111 | -0.95424
0.44 | 0.11974 | -0.92178
0.45 | 0.12426 | -0.90565
0.46 | 0.12836 | -0.89157
0.47 | 0.13327 | -0.87526
0.48 | 0.13705 | -0.86313
0.49 | 0.14342 | -0.8434
0.5 | 0.14178 | -0.84837
0.51 | 0.1563 | -0.80605
0.52 | 0.15422 | -0.81187
0.53 | 0.16124 | -0.79253
0.54 | 0.16318 | -0.78734
0.55 | 0.16914 | -0.77174
0.56 | 0.1759 | -0.75474
0.57 | 0.18569 | -0.73122
0.58 | 0.19338 | -0.71358
0.59 | 0.1993 | -0.70048
0.6 | 0.20631 | -0.68548
0.61 | 0.21474 | -0.66808
0.62 | 0.21778 | -0.66197
0.63 | 0.22282 | -0.65204
0.64 | 0.21937 | -0.65883
0.65 | 0.22441 | -0.64896
0.66 | 0.22314 | -0.65141
0.67 | 0.23956 | -0.62059
0.68 | 0.24321 | -0.61402
0.69 | 0.24972 | -0.60255
0.7 | 0.25553 | -0.59256
0.71 | 0.25967 | -0.58557
0.72 | 0.27055 | -0.56775
0.73 | 0.27562 | -0.55968
0.74 | 0.27262 | -0.56445
0.75 | 0.28977 | -0.53795
0.76 | 0.29574 | -0.5291
0.77 | 0.29422 | -0.53133
0.78 | 0.2975 | -0.52652
0.79 | 0.30694 | -0.51295
0.8 | 0.29057 | -0.53675
0.81 | 0.30948 | -0.50937
0.82 | 0.31625 | -0.49997
0.83 | 0.32674 | -0.48579
0.84 | 0.325 | -0.48812
0.85 | 0.3418 | -0.46623
0.86 | 0.35108 | -0.45459
0.87 | 0.35414 | -0.45083
0.88 | 0.36242 | -0.44078
0.89 | 0.36281 | -0.44032
0.9 | 0.38846 | -0.41066
0.91 | 0.39535 | -0.40302
0.92 | 0.39732 | -0.40086
0.93 | 0.40865 | -0.38865
0.94 | 0.41666 | -0.38021
0.95 | 0.41745 | -0.3794
0.96 | 0.43308 | -0.36343
0.97 | 0.43351 | -0.363
0.98 | 0.4346 | -0.36191
0.99 | 0.44225 | -0.35433
1 | 0.4589 | -0.33828
1.01 | 0.45482 | -0.34216
1.02 | 0.46495 | -0.33259
1.03 | 0.46828 | -0.32949
1.04 | 0.48372 | -0.31541
1.05 | 0.48526 | -0.31403
1.06 | 0.49998 | -0.30105
1.07 | 0.49124 | -0.30871
1.08 | 0.51433 | -0.28876
1.09 | 0.5214 | -0.28283
1.1 | 0.51922 | -0.28465
1.11 | 0.53231 | -0.27383
1.12 | 0.5526 | -0.25759
1.13 | 0.55402 | -0.25647
1.14 | 0.57348 | -0.24148
1.15 | 0.56711 | -0.24633
1.16 | 0.57258 | -0.24216
1.17 | 0.56874 | -0.24508
1.18 | 0.57498 | -0.24034
1.19 | 0.57932 | -0.23708
1.2 | 0.58034 | -0.23631
1.21 | 0.58906 | -0.22984
1.22 | 0.60057 | -0.22144
1.23 | 0.63092 | -0.20003
1.24 | 0.61161 | -0.21353
1.25 | 0.66204 | -0.17912
1.26 | 0.63778 | -0.19533
1.27 | 0.6723 | -0.17244
1.28 | 0.68266 | -0.16579
1.29 | 0.68076 | -0.16701
1.3 | 0.70353 | -0.15272
1.31 | 0.70249 | -0.15336
1.32 | 0.6901 | -0.16109
1.33 | 0.7198 | -0.14279
1.34 | 0.66359 | -0.1781
1.35 | 0.69071 | -0.1607
1.36 | 0.70116 | -0.15418
1.37 | 0.69921 | -0.15539
1.38 | 0.68778 | -0.16255
1.39 | 0.66793 | -0.17527
1.4 | 0.64974 | -0.18726
1.41 | 0.68897 | -0.1618
1.42 | 0.65121 | -0.18628
1.43 | 0.65162 | -0.186
1.44 | 0.6403 | -0.19362
1.45 | 0.65511 | -0.18368
1.46 | 0.67249 | -0.17232
1.47 | 0.68586 | -0.16376
1.48 | 0.68969 | -0.16135
1.49 | 0.64479 | -0.19058
1.5 | 0.69825 | -0.15599
1.51 | 0.69399 | -0.15865
1.52 | 0.69442 | -0.15838
1.53 | 0.72156 | -0.14173
1.54 | 0.72305 | -0.14083
1.55 | 0.71809 | -0.14382
1.56 | 0.68906 | -0.16174
1.57 | 0.74978 | -0.12506
1.58 | 0.74145 | -0.12992
1.59 | 0.76983 | -0.1136
1.6 | 0.77834 | -0.10883
1.61 | 0.76847 | -0.11437
1.62 | 0.75692 | -0.12095
1.63 | 0.77706 | -0.10954
1.64 | 0.80241 | -0.095605
1.65 | 0.84182 | -0.074783
1.66 | 0.82286 | -0.084676
1.67 | 0.85572 | -0.067668
1.68 | 0.85945 | -0.06578
1.69 | 0.87009 | -0.060437
1.7 | 0.83454 | -0.078555
1.71 | 0.85583 | -0.067611
1.72 | 0.85956 | -0.065724
1.73 | 0.8822 | -0.054433
1.74 | 0.86548 | -0.062743
1.75 | 0.87012 | -0.060421
1.76 | 0.90836 | -0.041742
1.77 | 0.89588 | -0.04775
1.78 | 0.90212 | -0.044736
1.79 | 0.899 | -0.04624
1.8 | 0.93316 | -0.030044
1.81 | 0.90796 | -0.041933
1.82 | 0.98188 | -0.0079416
1.83 | 0.98756 | -0.0054365
1.84 | 0.9978 | -0.0009565
1.85 | 1.0008 | 0.00036465
1.86 | 1.0164 | 0.0070817
1.87 | 1.0341 | 0.014571
1.88 | 1.0336 | 0.014369
1.89 | 1.052 | 0.022032
1.9 | 1.0246 | 0.010554
1.91 | 1.0818 | 0.034147
1.92 | 1.0681 | 0.02862
1.93 | 1.0593 | 0.025027
1.94 | 1.084 | 0.035045
1.95 | 1.0848 | 0.035366
1.96 | 1.1098 | 0.045245
1.97 | 1.0768 | 0.032151
1.98 | 1.1351 | 0.055026
1.99 | 1.1011 | 0.041819
2 | 1.0502 | 0.021272

## output characteristics
experimental measurement data | [6 empty] | known conditions of FET |  |  |  | results of FET performance parameters
Vds (V) | width-normalized Id (uA/um) measured @ W = 20 um | [5 empty] | top-gate capacitance (Ctg) | Ctg ≈ | 1.15 | （uF/cm2） | two-dimensional conductivity (σ2D) |  |  | (uS)
| Vgs = 0 mV | Vgs = 10 mV | Vgs = 20 mV | Vgs = 30 mV | Vgs = 40 mV | Vgs = 50 mV | 10 nm HfO2 |  |  |  | linear fitting within low-drain voltage reigm, Vds ∈[0 V, 0.165 V] | σ2D = L*(linear fitting slope)
0 | 3.263e-05 | -2.098e-05 | -2.554e-05 | -1.774e-05 | -2.093e-05 | 2.204e-05 | channel length (L) | L = | 10 | (um) | calculated @ Vgs = 0 V |  | 0.00028667
0.033 | -9.26e-06 | -2.062e-05 | 6.585e-05 | 8.311e-05 | 9.832e-05 | 0.0002295 | channel width (W) | W = | 20 | (um) | calculated @ Vgs = 10 mV |  | 0.0018485
0.066 | 6.45e-06 | 5.979e-05 | 9.561e-05 | 0.00017706 | 0.00026897 | 0.00036038 | elementary charge (q) | q = | 1.602e-19 | (C) | calculated @ Vgs = 20 mV |  | 0.019018
0.099 | -2.607e-05 | 1.798e-05 | 0.00010891 | 0.00026428 | 0.0003709 | 0.00052574 |  |  |  |  | calculated @ Vgs = 30 mV |  | 0.026228
0.132 | -1.418e-05 | 0.00011612 | 0.00017866 | 0.00034869 | 0.00046991 | 0.00069283 |  |  |  |  | calculated @ Vgs = 40 mV |  | 0.040597
0.165 | 3.736e-05 | 9.52e-06 | 0.00028826 | 0.00041502 | 0.00064892 | 0.00079191 |  |  |  |  | calculated @ Vgs = 50 mV |  | 0.046659
0.198 | 3.41e-05 | 6.997e-05 | 0.00024709 | 0.00046414 | 0.00069532 | 0.0010345 |  |  |  |  | width-normalized drain saturation current (Isat) |  |  | (uA/um)
0.231 | -9.2e-06 | 9.866e-05 | 0.0003209 | 0.00052399 | 0.00079321 | 0.0011725 |  |  |  |  | constant fitting within saturation reigm, Vds ∈[2 V, 3.3 V] | Isat = average(Id ∈ [1.98 V, 3.3 V])
0.264 | 3.12e-05 | 0.00011866 | 0.00033398 | 0.00062832 | 0.00088581 | 0.0012634 |  |  |  |  | measured @ Vgs = 0 V |  | 8.7444e-06
0.297 | 1.743e-05 | 8.666e-05 | 0.00034193 | 0.00065148 | 0.00092612 | 0.0014111 |  |  |  |  | measured @ Vgs = 10 mV |  | 0.00013118
0.33 | -8.49e-06 | 0.0001277 | 0.00041491 | 0.00073099 | 0.0010401 | 0.0015438 |  |  |  |  | measured @ Vgs = 20 mV |  | 0.00043545
0.363 | 1.654e-05 | 0.00013017 | 0.00038588 | 0.00068815 | 0.0011621 | 0.0016618 |  |  |  |  | measured @ Vgs = 30 mV |  | 0.0010069
0.396 | 5.26e-05 | 0.00010982 | 0.00041679 | 0.00072251 | 0.0012305 | 0.0017611 |  |  |  |  | measured @ Vgs = 40 mV |  | 0.0019679
0.429 | 5.686e-05 | 0.00013235 | 0.00039486 | 0.00078972 | 0.001283 | 0.0017988 |  |  |  |  | measured @ Vgs = 50 mV |  | 0.0034112
0.462 | -3.416e-05 | 0.00010398 | 0.00041635 | 0.00082747 | 0.001336 | 0.0019458
0.495 | 1.429e-05 | 0.00020931 | 0.00044973 | 0.00085243 | 0.0013338 | 0.0021017
0.528 | -3.25e-06 | 0.00011394 | 0.00050931 | 0.00090074 | 0.0014096 | 0.0022358
0.561 | -6.774e-05 | 0.00010348 | 0.00039184 | 0.00089709 | 0.0015018 | 0.0022093
0.594 | 4.844e-05 | 0.00014989 | 0.00050136 | 0.00093834 | 0.0015697 | 0.0023145
0.627 | 4e-08 | 0.00017439 | 0.00043981 | 0.00091334 | 0.0015666 | 0.0024224
0.66 | 6.747e-05 | 0.00016616 | 0.00050437 | 0.0009421 | 0.0015664 | 0.0024271
0.693 | -6.4e-06 | 0.00016138 | 0.00044953 | 0.0010029 | 0.0016015 | 0.0025732
0.726 | -6.355e-05 | 0.00024001 | 0.00050407 | 0.0010082 | 0.0017473 | 0.002563
0.759 | 1.442e-05 | 0.00019137 | 0.00046117 | 0.0010031 | 0.0016782 | 0.0026737
0.792 | -4.854e-05 | 0.00019026 | 0.00041424 | 0.0010031 | 0.0017452 | 0.002694
0.825 | 2.693e-05 | 0.00019297 | 0.0004246 | 0.0010261 | 0.0017431 | 0.0027592
0.858 | 1.656e-05 | 0.00023256 | 0.0004415 | 0.0010366 | 0.0018316 | 0.0028691
0.891 | -6.52e-06 | 0.0001926 | 0.00048564 | 0.0010217 | 0.0017373 | 0.0028916
0.924 | -5.242e-05 | 0.00016205 | 0.00045139 | 0.0010431 | 0.0017544 | 0.0029524
0.957 | -2.431e-05 | 0.00020975 | 0.00043563 | 0.0010075 | 0.0018549 | 0.0028984
0.99 | -5.89e-06 | 0.00020486 | 0.00043535 | 0.00097466 | 0.0019023 | 0.0029565
1.023 | 1.136e-05 | 0.00019111 | 0.00048633 | 0.0010591 | 0.0018705 | 0.0029748
1.056 | 2.267e-05 | 0.00018898 | 0.00042785 | 0.0010482 | 0.0019685 | 0.0030735
1.089 | 1.091e-05 | 0.00015755 | 0.0004886 | 0.0010672 | 0.0018977 | 0.0030394
1.122 | 2.891e-05 | 0.00017333 | 0.00046447 | 0.0010599 | 0.0019733 | 0.0031083
1.155 | 4.97e-06 | 0.00017903 | 0.00049319 | 0.0010589 | 0.0019622 | 0.0030949
1.188 | -6.321e-05 | 0.00019674 | 0.00048721 | 0.001135 | 0.0019572 | 0.0031458
1.221 | 1.213e-05 | 0.00014163 | 0.00043696 | 0.0010364 | 0.0019975 | 0.0032281
1.254 | 2.954e-05 | 6.999e-05 | 0.0005341 | 0.001012 | 0.0019262 | 0.0031982
1.287 | -1.271e-05 | 0.00011795 | 0.0004912 | 0.0010606 | 0.001994 | 0.0032106
1.32 | -1.4e-06 | 0.00012773 | 0.00053312 | 0.0010505 | 0.0019695 | 0.0032981
1.353 | -2.114e-05 | 0.00021977 | 0.00050594 | 0.001111 | 0.0019553 | 0.0032356
1.386 | 6.227e-05 | 0.0001252 | 0.00049711 | 0.0010681 | 0.0019947 | 0.0032726
1.419 | -1.412e-05 | 0.00011615 | 0.00048363 | 0.0010839 | 0.0020131 | 0.003248
1.452 | -1.126e-05 | 0.00010469 | 0.00047773 | 0.001065 | 0.0020046 | 0.0033803
1.485 | -4.66e-05 | 0.00015403 | 0.00049629 | 0.0010546 | 0.0020273 | 0.0034264
1.518 | -1.232e-05 | 0.00017591 | 0.00048795 | 0.0010245 | 0.002008 | 0.0033332
1.551 | -7.191e-05 | 0.00014548 | 0.00051573 | 0.0010676 | 0.0019545 | 0.0033579
1.584 | -8.417e-05 | 0.0001289 | 0.00045864 | 0.0010556 | 0.0020392 | 0.0033087
1.617 | 5.91e-06 | 0.00015353 | 0.000465 | 0.00099256 | 0.0019319 | 0.0033308
1.65 | -9.44e-06 | 0.00015202 | 0.00040755 | 0.00096933 | 0.0020144 | 0.003457
1.683 | -1.393e-05 | 0.00017302 | 0.00057821 | 0.0010488 | 0.0019613 | 0.0033503
1.716 | 7.55e-06 | 4.802e-05 | 0.0004456 | 0.001051 | 0.0019557 | 0.0033918
1.749 | -2.352e-05 | 0.00013571 | 0.00049634 | 0.0009735 | 0.0018909 | 0.0034433
1.782 | 3.601e-05 | 0.00011248 | 0.00041657 | 0.0010221 | 0.0020027 | 0.0035383
1.815 | 3.775e-05 | 0.00010651 | 0.00049846 | 0.0009492 | 0.0019606 | 0.0034138
1.848 | 1.941e-05 | 0.00015536 | 0.00037441 | 0.00096454 | 0.0019302 | 0.0033213
1.881 | 9.15e-06 | 0.00014966 | 0.00049198 | 0.0010831 | 0.0020124 | 0.0033545
1.914 | -3.144e-05 | 0.00010776 | 0.00050637 | 0.0010307 | 0.0019813 | 0.0033405
1.947 | 1.144e-05 | 0.00012087 | 0.00041989 | 0.00099963 | 0.0019006 | 0.0033604
1.98 | -2.59e-06 | 0.00010572 | 0.00045247 | 0.0009777 | 0.0020229 | 0.0033642
2.013 | 2.884e-05 | 0.00013549 | 0.00042606 | 0.00098067 | 0.0019863 | 0.0033707
2.046 | -8.36e-05 | 0.00011698 | 0.00043321 | 0.00096988 | 0.0019674 | 0.0033941
2.079 | 5.08e-06 | 0.00013599 | 0.00041272 | 0.00099089 | 0.0019987 | 0.0033998
2.112 | 4.344e-05 | 7.759e-05 | 0.00049018 | 0.0010159 | 0.0019644 | 0.0034231
2.145 | -3.812e-05 | 9.547e-05 | 0.00048172 | 0.0010112 | 0.0020505 | 0.0033683
2.178 | 7.634e-05 | 8.753e-05 | 0.0004839 | 0.0010375 | 0.0019626 | 0.0033507
2.211 | -9.67e-06 | 0.00015491 | 0.00049085 | 0.00097645 | 0.0019848 | 0.003396
2.244 | 1.882e-05 | 0.00016062 | 0.00051591 | 0.00097801 | 0.0020473 | 0.0034036
2.277 | 2.23e-05 | 0.00013321 | 0.00047649 | 0.0010411 | 0.0019713 | 0.0034124
2.31 | 3.33e-05 | 0.00021105 | 0.00045918 | 0.0010386 | 0.0019477 | 0.0034695
2.343 | -1.424e-05 | 0.00015717 | 0.00044237 | 0.0010659 | 0.0019926 | 0.0033964
2.376 | -3.79e-06 | 0.00016035 | 0.0004262 | 0.0010047 | 0.0019601 | 0.0033579
2.409 | 5.91e-06 | 0.00013299 | 0.00043924 | 0.0010112 | 0.0019184 | 0.0034158
2.442 | 9.77e-06 | 0.00013669 | 0.00043262 | 0.0010361 | 0.0019846 | 0.0034714
2.475 | -1.638e-05 | 0.00016956 | 0.00037618 | 0.0010266 | 0.0019575 | 0.0034144
2.508 | -4.025e-05 | 7.657e-05 | 0.00044013 | 0.0010042 | 0.0019033 | 0.0034535
2.541 | -5.1e-07 | 8.317e-05 | 0.00038458 | 0.0010577 | 0.0020096 | 0.003445
2.574 | 3.324e-05 | 0.0001501 | 0.00043672 | 0.0011307 | 0.0019161 | 0.0033981
2.607 | -1.968e-05 | 0.0001573 | 0.00043684 | 0.0010681 | 0.0020008 | 0.003268
2.64 | -3.283e-05 | 0.00013919 | 0.00044047 | 0.0010293 | 0.0019787 | 0.0033892
2.673 | -1.83e-05 | 0.00016858 | 0.00040226 | 0.0010491 | 0.0020016 | 0.0033135
2.706 | -1.42e-05 | 0.00014063 | 0.00047342 | 0.0010519 | 0.0019662 | 0.0033571
2.739 | -1.1e-07 | 7.656e-05 | 0.00039949 | 0.001041 | 0.0019281 | 0.0034062
2.772 | 4.755e-05 | 8.262e-05 | 0.0004712 | 0.0010278 | 0.0020009 | 0.0034347
2.805 | 3.121e-05 | 0.00010627 | 0.00045024 | 0.00096694 | 0.0019558 | 0.0034802
2.838 | 4.053e-05 | 0.00016588 | 0.00043762 | 0.00093529 | 0.0019603 | 0.0034541
2.871 | -8.002e-05 | 0.00010178 | 0.0004131 | 0.00099528 | 0.0019672 | 0.0034467
2.904 | 1.01e-06 | 7.266e-05 | 0.00043367 | 0.00099199 | 0.0019419 | 0.0034172
2.937 | 4.682e-05 | 0.0001612 | 0.00042551 | 0.00096809 | 0.0019731 | 0.0034262
2.97 | 2.511e-05 | 0.00013519 | 0.00035259 | 0.0010023 | 0.0019592 | 0.0033527
3.003 | 9.93e-06 | 0.00012604 | 0.00044168 | 0.00099318 | 0.0019082 | 0.0033095
3.036 | 4.81e-05 | 0.00010316 | 0.00041171 | 0.00098062 | 0.0019718 | 0.003483
3.069 | 6.018e-05 | 0.00015142 | 0.00041486 | 0.00095057 | 0.001986 | 0.0035119
3.102 | 1.088e-05 | 8.764e-05 | 0.00034574 | 0.00099866 | 0.0019089 | 0.0035302
3.135 | -1.776e-05 | 0.00012653 | 0.00045743 | 0.00099534 | 0.001931 | 0.0035177
3.168 | -2.545e-05 | 0.00010838 | 0.00039074 | 0.0010139 | 0.0019285 | 0.0034519
3.201 | 0.0001111 | 0.00013171 | 0.0004498 | 0.0010047 | 0.0019701 | 0.0033638
3.234 | 4.619e-05 | 0.00019392 | 0.00043431 | 0.00095299 | 0.0019809 | 0.0033811
3.267 | 2.717e-05 | 0.00015397 | 0.00046942 | 0.00095151 | 0.0019603 | 0.0034223
3.3 | -6.8e-06 | 0.00020661 | 0.00040047 | 0.00096027 | 0.0019575 | 0.0034354