## transfer characteristics
experimental measurement data |  |  | known conditions of FET |  |  |  | results of FET performance parameters
Vgs (V) | width-normalized Id (uA/um) measured @ (Vds = 3.3 V, W = 20 um) | log(Id) | top-gate capacitance (Ctg) | Ctg ≈ | 1.15 | （uF/cm2） | threshold voltage (VT) | VT ≈ | 0.17962 | (V)
-0.5 | 3.054e-05 | -4.5151 | 10 nm HfO2 |  |  |  | extrapolation of the linear fitting line within Vgs ∈[0.5 V, 1.5 V]
-0.49 | 2.928e-05 | -4.5334 | channel length (L) | L = | 10 | (um) | normalized transconductance (gm) @ (Vds = 3.3 V, W = 20 um) | gm =max (dId/dVgs) ≈ | 0.70035 | (uS/um)
-0.48 | 2.688e-05 | -4.5706 | channel width (W) | W = | 20 | (um) | maximal slope of the linear fitting line within Vgs ∈[0.5 V, 1.5 V]
-0.47 | 2.298e-05 | -4.6386 | elementary charge (q) | q = | 1.602e-19 | (C) | field-effect carrier mobility (uFE) @ (Vds = 3.3 V, L = 10 um) | uFE = L*gm/(Ctg*Vds) | 1.8454 | (cm2/Vs)
-0.46 | 1.998e-05 | -4.6994 |  |  |  |  | using the normalized gm result
-0.45 | 1.956e-05 | -4.7086 |  |  |  |  | maximum saturation current @ (Vds = 3.3 V, Vgs = 2 V) | Imax = | 1.2516 | (uA/um)
-0.44 | 1.632e-05 | -4.7873
-0.43 | 1.572e-05 | -4.8035
-0.42 | 1.644e-05 | -4.7841
-0.41 | 1.44e-05 | -4.8416
-0.4 | 1.698e-05 | -4.7701
-0.39 | 2.094e-05 | -4.679
-0.38 | 1.674e-05 | -4.7762
-0.37 | 1.044e-05 | -4.9813
-0.36 | 1.032e-05 | -4.9863
-0.35 | 1.566e-05 | -4.8052
-0.34 | 1.41e-05 | -4.8508
-0.33 | 1.896e-05 | -4.7222
-0.32 | 1.59e-05 | -4.7986
-0.31 | 2.01e-05 | -4.6968
-0.3 | 1.23e-05 | -4.9101
-0.29 | 1.086e-05 | -4.9642
-0.28 | 1.422e-05 | -4.8471
-0.27 | 1.404e-05 | -4.8526
-0.26 | 2.31e-05 | -4.6364
-0.25 | 1.074e-05 | -4.969
-0.24 | 8.82e-06 | -5.0545
-0.23 | 7.62e-06 | -5.118
-0.22 | 7.68e-06 | -5.1146
-0.21 | 6.66e-06 | -5.1765
-0.2 | 9.12e-06 | -5.04
-0.19 | 7.56e-06 | -5.1215
-0.18 | 4.62e-06 | -5.3354
-0.17 | 5.82e-06 | -5.2351
-0.16 | 5.1e-06 | -5.2924
-0.15 | 4.8e-07 | -6.3188
-0.14 | 2.4e-07 | -6.6198
-0.13 | 1.2e-07 | -6.9208
-0.12
-0.11 | 1.62e-06 | -5.7905
-0.1 | 2.64e-06 | -5.5784
-0.09 | 4.74e-06 | -5.3242
-0.08 | 8.34e-06 | -5.0788
-0.07 | 1.482e-05 | -4.8292
-0.06 | 2.478e-05 | -4.6059
-0.05 | 4.068e-05 | -4.3906
-0.04 | 6.222e-05 | -4.2061
-0.03
-0.02 | 9.951e-05 | -4.0021
-0.01 | 0.00045934 | -3.3379
0 | 0.00066755 | -3.1755
0.01 | 0.0011469 | -2.9405
0.02 | 0.001701 | -2.7693
0.03 | 0.0023074 | -2.6369
0.04 | 0.003037 | -2.5176
0.05 | 0.0037322 | -2.428
0.06 | 0.0047153 | -2.3265
0.07 | 0.0054882 | -2.2606
0.08 | 0.0065577 | -2.1832
0.09 | 0.0070183 | -2.1538
0.1 | 0.0076172 | -2.1182
0.11 | 0.0082518 | -2.0835
0.12 | 0.008656 | -2.0627
0.13 | 0.010803 | -1.9664
0.14 | 0.01367 | -1.8642
0.15 | 0.016126 | -1.7925
0.16 | 0.018413 | -1.7349
0.17 | 0.021309 | -1.6714
0.18 | 0.023824 | -1.623
0.19 | 0.026536 | -1.5762
0.2 | 0.029832 | -1.5253
0.21 | 0.032738 | -1.485
0.22 | 0.033906 | -1.4697
0.23 | 0.036752 | -1.4347
0.24 | 0.041066 | -1.3865
0.25 | 0.04429 | -1.3537
0.26 | 0.048085 | -1.318
0.27 | 0.051442 | -1.2887
0.28 | 0.054424 | -1.2642
0.29 | 0.056802 | -1.2456
0.3 | 0.061152 | -1.2136
0.31 | 0.063213 | -1.1992
0.32 | 0.067174 | -1.1728
0.33 | 0.071494 | -1.1457
0.34 | 0.076614 | -1.1157
0.35 | 0.080123 | -1.0962
0.36 | 0.090192 | -1.0448
0.37 | 0.098344 | -1.0073
0.38 | 0.10624 | -0.97371
0.39 | 0.11628 | -0.93449
0.4 | 0.12442 | -0.90512
0.41 | 0.1319 | -0.87974
0.42 | 0.1403 | -0.85293
0.43 | 0.14659 | -0.83389
0.44 | 0.15502 | -0.80962
0.45 | 0.16386 | -0.78552
0.46 | 0.16888 | -0.77242
0.47 | 0.17753 | -0.75073
0.48 | 0.18598 | -0.73052
0.49 | 0.18881 | -0.72398
0.5 | 0.19918 | -0.70075
0.51 | 0.21007 | -0.67763
0.52 | 0.21542 | -0.66671
0.53 | 0.22304 | -0.65162
0.54 | 0.2299 | -0.63847
0.55 | 0.23842 | -0.62266
0.56 | 0.24806 | -0.60545
0.57 | 0.2549 | -0.59364
0.58 | 0.26179 | -0.58204
0.59 | 0.26818 | -0.57158
0.6 | 0.27657 | -0.5582
0.61 | 0.28363 | -0.54724
0.62 | 0.28583 | -0.54389
0.63 | 0.29442 | -0.53104
0.64 | 0.30414 | -0.51693
0.65 | 0.31011 | -0.50848
0.66 | 0.31665 | -0.49942
0.67 | 0.32725 | -0.48512
0.68 | 0.33572 | -0.47402
0.69 | 0.3434 | -0.4642
0.7 | 0.35446 | -0.45043
0.71 | 0.3605 | -0.44309
0.72 | 0.36783 | -0.43435
0.73 | 0.37742 | -0.42318
0.74 | 0.39111 | -0.4077
0.75 | 0.3895 | -0.40949
0.76 | 0.3985 | -0.39958
0.77 | 0.40708 | -0.39032
0.78 | 0.41422 | -0.38276
0.79 | 0.42567 | -0.37092
0.8 | 0.43138 | -0.36514
0.81 | 0.44103 | -0.35553
0.82 | 0.44773 | -0.34899
0.83 | 0.45704 | -0.34005
0.84 | 0.46424 | -0.33326
0.85 | 0.46871 | -0.32909
0.86 | 0.47218 | -0.32589
0.87 | 0.48209 | -0.31687
0.88 | 0.48737 | -0.31214
0.89 | 0.49293 | -0.30722
0.9 | 0.49918 | -0.30174
0.91 | 0.5047 | -0.29697
0.92 | 0.51476 | -0.2884
0.93 | 0.5256 | -0.27934
0.94 | 0.53469 | -0.2719
0.95 | 0.53829 | -0.26899
0.96 | 0.54863 | -0.26072
0.97 | 0.55486 | -0.25582
0.98 | 0.56017 | -0.25168
0.99 | 0.56605 | -0.24715
1 | 0.57455 | -0.24067
1.01 | 0.59449 | -0.22586
1.02 | 0.59678 | -0.22418
1.03 | 0.60504 | -0.21822
1.04 | 0.61035 | -0.21442
1.05 | 0.61996 | -0.20764
1.06 | 0.62202 | -0.2062
1.07 | 0.62895 | -0.20138
1.08 | 0.64946 | -0.18745
1.09 | 0.64812 | -0.18834
1.1 | 0.65107 | -0.18637
1.11 | 0.66005 | -0.18042
1.12 | 0.66934 | -0.17435
1.13 | 0.67818 | -0.16865
1.14 | 0.68766 | -0.16262
1.15 | 0.70263 | -0.15327
1.16 | 0.69714 | -0.15668
1.17 | 0.68972 | -0.16133
1.18 | 0.69889 | -0.15559
1.19 | 0.69846 | -0.15586
1.2 | 0.70647 | -0.15091
1.21 | 0.72687 | -0.13854
1.22 | 0.73139 | -0.13585
1.23 | 0.74115 | -0.13009
1.24 | 0.7463 | -0.12708
1.25 | 0.75618 | -0.12137
1.26 | 0.75302 | -0.12319
1.27 | 0.7731 | -0.11177
1.28 | 0.77254 | -0.11208
1.29 | 0.77382 | -0.11136
1.3 | 0.77467 | -0.11088
1.31 | 0.78798 | -0.10348
1.32 | 0.79712 | -0.098476
1.33 | 0.80202 | -0.095817
1.34 | 0.8122 | -0.090337
1.35 | 0.82243 | -0.0849
1.36 | 0.83449 | -0.07858
1.37 | 0.84554 | -0.072864
1.38 | 0.85642 | -0.067311
1.39 | 0.85309 | -0.069006
1.4 | 0.86558 | -0.062691
1.41 | 0.87363 | -0.058671
1.42 | 0.86855 | -0.061204
1.43 | 0.86662 | -0.062173
1.44 | 0.88222 | -0.054421
1.45 | 0.90714 | -0.042328
1.46 | 0.90557 | -0.043079
1.47 | 0.90622 | -0.042764
1.48 | 0.89696 | -0.047227
1.49 | 0.90528 | -0.043217
1.5 | 0.90384 | -0.043908
1.51 | 0.92576 | -0.033502
1.52 | 0.92752 | -0.032677
1.53 | 0.93456 | -0.029393
1.54 | 0.91632 | -0.037953
1.55 | 0.94304 | -0.02547
1.56 | 0.95216 | -0.02129
1.57 | 0.9592 | -0.018091
1.58 | 0.96672 | -0.014699
1.59 | 0.98336 | -0.0072875
1.6 | 0.98272 | -0.0075702
1.61 | 1.0024 | 0.0010411
1.62 | 1 | 0
1.63 | 1.0115 | 0.0049745
1.64 | 1.024 | 0.0103
1.65 | 1.0314 | 0.01341
1.66 | 1.0402 | 0.0171
1.67 | 1.0478 | 0.020295
1.68 | 1.0798 | 0.033359
1.69 | 1.0717 | 0.030065
1.7 | 1.0682 | 0.028636
1.71 | 1.088 | 0.036629
1.72 | 1.1027 | 0.042465
1.73 | 1.1125 | 0.046292
1.74 | 1.109 | 0.044916
1.75 | 1.1102 | 0.045417
1.76 | 1.109 | 0.044916
1.77 | 1.1181 | 0.048473
1.78 | 1.1248 | 0.051075
1.79 | 1.1382 | 0.056234
1.8 | 1.1474 | 0.0597
1.81 | 1.1611 | 0.064877
1.82 | 1.1419 | 0.057636
1.83 | 1.1734 | 0.069461
1.84 | 1.1678 | 0.067383
1.85 | 1.1851 | 0.073762
1.86 | 1.1808 | 0.072176
1.87 | 1.1718 | 0.068868
1.88 | 1.1915 | 0.076101
1.89 | 1.2014 | 0.079702
1.9 | 1.2029 | 0.080222
1.91 | 1.2091 | 0.082469
1.92 | 1.2126 | 0.083732
1.93 | 1.2187 | 0.085904
1.94 | 1.2242 | 0.087838
1.95 | 1.2238 | 0.087725
1.96 | 1.2344 | 0.091456
1.97 | 1.2315 | 0.090441
1.98 | 1.2464 | 0.095657
1.99 | 1.2514 | 0.097381
2 | 1.2516 | 0.097477

## output characteristics
experimental measurement data | [6 empty] | known conditions of FET |  |  |  | results of FET performance parameters
Vds (V) | width-normalized Id (uA/um) measured @ W = 20 um | [5 empty] | top-gate capacitance (Ctg) | Ctg ≈ | 1.15 | （uF/cm2） | two-dimensional conductivity (σ2D) |  |  | (uS)
| Vgs = 0 mV | Vgs = 10 mV | Vgs = 20 mV | Vgs = 30 mV | Vgs = 40 mV | Vgs = 50 mV | 10 nm HfO2 |  |  |  | linear fitting within low-drain voltage reigm, Vds ∈[0 V, 0.165 V] | σ2D = L*(linear fitting slope)
0 | -8.65e-06 | -1.902e-05 | -3.806e-05 | -3.572e-05 | -6.98e-06 | -3.26e-06 | channel length (L) | L = | 10 | (um) | calculated @ Vgs = 0 V |  | 0.0029836
0.033 | 3.756e-05 | 5.687e-05 | 2.81e-06 | 0.00010666 | 0.00011955 | 0.00022569 | channel width (W) | W = | 20 | (um) | calculated @ Vgs = 10 mV |  | 0.0045776
0.066 | -1.301e-05 | 9.474e-05 | 8.6e-06 | 0.00016047 | 0.00019169 | 0.00024371 | elementary charge (q) | q = | 1.602e-19 | (C) | calculated @ Vgs = 20 mV |  | 0.015452
0.099 | 2.954e-05 | 9.179e-05 | 0.00012099 | 0.0001656 | 0.00026242 | 0.00037479 |  |  |  |  | calculated @ Vgs = 30 mV |  | 0.023493
0.132 | -1.167e-05 | 9.621e-05 | 0.00016794 | 0.00023628 | 0.00038308 | 0.00052056 |  |  |  |  | calculated @ Vgs = 40 mV |  | 0.031788
0.165 | 4.058e-05 | 5.651e-05 | 0.00021689 | 0.00035192 | 0.00051753 | 0.00060543 |  |  |  |  | calculated @ Vgs = 50 mV |  | 0.03689
0.198 | 2.891e-05 | 8.24e-05 | 0.00017784 | 0.00038575 | 0.00060243 | 0.00077784 |  |  |  |  | width-normalized drain saturation current (Isat) |  |  | (uA/um)
0.231 | 1.32e-05 | 9.954e-05 | 0.00026183 | 0.00032035 | 0.00059894 | 0.0009117 |  |  |  |  | constant fitting within saturation reigm, Vds ∈[2 V, 3.3 V] | Isat = average(Id ∈ [1.98 V, 3.3 V])
0.264 | 1.806e-05 | 0.00010551 | 0.00024988 | 0.00040551 | 0.00071256 | 0.0010528 |  |  |  |  | measured @ Vgs = 0 V |  | 3.5083e-05
0.297 | -1.784e-05 | 8.225e-05 | 0.00030607 | 0.000513 | 0.00076186 | 0.001091 |  |  |  |  | measured @ Vgs = 10 mV |  | 0.00012157
0.33 | 4.445e-05 | 0.00016428 | 0.00027787 | 0.00048366 | 0.00079805 | 0.0012004 |  |  |  |  | measured @ Vgs = 20 mV |  | 0.00036279
0.363 | 2.572e-05 | 6.209e-05 | 0.00035464 | 0.00049507 | 0.00091506 | 0.0012131 |  |  |  |  | measured @ Vgs = 30 mV |  | 0.00074747
0.396 | -1.344e-05 | 9.403e-05 | 0.00026437 | 0.00056461 | 0.0010083 | 0.0013627 |  |  |  |  | measured @ Vgs = 40 mV |  | 0.001525
0.429 | 1.066e-05 | 0.00010978 | 0.00030446 | 0.00063564 | 0.00098286 | 0.0014408 |  |  |  |  | measured @ Vgs = 50 mV |  | 0.0026154
0.462 | 6.113e-05 | 0.00013135 | 0.00034159 | 0.00061772 | 0.0010428 | 0.0014926
0.495 | 5.955e-05 | 0.00016076 | 0.00033565 | 0.00064067 | 0.001152 | 0.0016019
0.528 | 5.15e-05 | 0.00013779 | 0.00037951 | 0.00065316 | 0.0011834 | 0.0016932
0.561 | 0.00010556 | 0.00014269 | 0.00039559 | 0.0007542 | 0.0011784 | 0.0018151
0.594 | -2.38e-06 | 0.00011428 | 0.00033862 | 0.00073759 | 0.0011751 | 0.0018331
0.627 | -7.45e-05 | 0.00015425 | 0.00035339 | 0.00070191 | 0.0012665 | 0.0018666
0.66 | 7.136e-05 | 0.00022438 | 0.00031025 | 0.00071052 | 0.0012745 | 0.001962
0.693 | 3.169e-05 | 0.00014559 | 0.00049391 | 0.00078273 | 0.0013008 | 0.0020033
0.726 | 7.426e-05 | 0.00017606 | 0.00036736 | 0.00077975 | 0.0013524 | 0.002055
0.759 | 8.494e-05 | 7.521e-05 | 0.00033252 | 0.00074184 | 0.0013138 | 0.002033
0.792 | 7.308e-05 | 0.00010653 | 0.00039201 | 0.00068202 | 0.0014494 | 0.0021726
0.825 | 4.622e-05 | 0.0001478 | 0.00031001 | 0.00079435 | 0.0013627 | 0.0021939
0.858 | -3.63e-06 | 0.00015846 | 0.00032606 | 0.00081667 | 0.0014075 | 0.002252
0.891 | 2.079e-05 | 0.00019115 | 0.00043529 | 0.00080263 | 0.0014103 | 0.0021809
0.924 | 8.417e-05 | 0.00015666 | 0.00041762 | 0.00083318 | 0.0014551 | 0.0022251
0.957 | -2.045e-05 | 0.00010913 | 0.00029375 | 0.00080807 | 0.0014313 | 0.002243
0.99 | 4.097e-05 | 6.624e-05 | 0.00031274 | 0.00082436 | 0.0013795 | 0.0022831
1.023 | 2.883e-05 | 8.709e-05 | 0.00035526 | 0.00082088 | 0.0014339 | 0.0023641
1.056 | 2.529e-05 | 0.00023498 | 0.00031847 | 0.00085141 | 0.0014372 | 0.0023791
1.089 | 2.091e-05 | 9.221e-05 | 0.0003675 | 0.00073681 | 0.0014947 | 0.0024016
1.122 | -1.311e-05 | 0.00012613 | 0.00034058 | 0.00078166 | 0.001454 | 0.0024911
1.155 | 5.782e-05 | 0.00014855 | 0.00044318 | 0.00078591 | 0.0014739 | 0.0024861
1.188 | 7.08e-05 | 0.00015337 | 0.00042823 | 0.00077463 | 0.0015621 | 0.0024492
1.221 | -1.085e-05 | 0.00011228 | 0.0003996 | 0.00080177 | 0.0014461 | 0.0024342
1.254 | 4.406e-05 | 0.00017328 | 0.00041919 | 0.00083259 | 0.0014841 | 0.0024544
1.287 | 8.208e-05 | 0.00011513 | 0.00034073 | 0.00081114 | 0.0015487 | 0.0023853
1.32 | -4.2e-07 | 0.00013648 | 0.00037596 | 0.00073073 | 0.0014894 | 0.0024541
1.353 | -1.806e-05 | 0.00012322 | 0.00037549 | 0.0007827 | 0.0014635 | 0.0025117
1.386 | 1.856e-05 | 0.00018132 | 0.00045044 | 0.0007997 | 0.0016039 | 0.0025829
1.419 | 5.732e-05 | 0.00010367 | 0.00034653 | 0.00079765 | 0.0014759 | 0.0025204
1.452 | -8.44e-06 | 0.00015582 | 0.00031371 | 0.0007816 | 0.0015501 | 0.0025031
1.485 | 1.369e-05 | 0.00010579 | 0.00031871 | 0.00080058 | 0.0015695 | 0.0025166
1.518 | 1.965e-05 | 0.00016102 | 0.00032341 | 0.00076482 | 0.0015144 | 0.0024844
1.551 | 2.244e-05 | 7.214e-05 | 0.00036855 | 0.00077564 | 0.0014798 | 0.0025856
1.584 | 5.072e-05 | 5.633e-05 | 0.00031721 | 0.00083316 | 0.001514 | 0.0025313
1.617 | 1.915e-05 | 0.0001177 | 0.00038076 | 0.00070458 | 0.0014988 | 0.0024711
1.65 | -1.598e-05 | 8.509e-05 | 0.00033407 | 0.0007636 | 0.0014854 | 0.0025688
1.683 | -3.06e-05 | 0.00013087 | 0.00032408 | 0.00074062 | 0.0015182 | 0.0025778
1.716 | 6.065e-05 | 7.622e-05 | 0.00041762 | 0.0007699 | 0.0015437 | 0.0025645
1.749 | 2.846e-05 | 7.641e-05 | 0.00044999 | 0.00073934 | 0.0015625 | 0.0025093
1.782 | 4.48e-06 | 0.0001521 | 0.00030374 | 0.00078742 | 0.0016189 | 0.0026117
1.815 | -2.744e-05 | 0.00021219 | 0.0003607 | 0.00074493 | 0.0015395 | 0.0026003
1.848 | 3.41e-06 | 0.00011006 | 0.00039147 | 0.00071345 | 0.0015405 | 0.002582
1.881 | 1.852e-05 | 5.759e-05 | 0.00038673 | 0.00076873 | 0.0015729 | 0.0025903
1.914 | -6.324e-05 | 0.00014698 | 0.0003403 | 0.00084008 | 0.0015744 | 0.0026314
1.947 | 4.54e-06 | 0.0001865 | 0.00039567 | 0.00078327 | 0.0015287 | 0.0025816
1.98 | 4.952e-05 | 6.777e-05 | 0.0003826 | 0.00066531 | 0.0016212 | 0.0025982
2.013 | -3.833e-05 | 9.751e-05 | 0.0002787 | 0.00073586 | 0.0014598 | 0.0026512
2.046 | -2.71e-06 | 4.073e-05 | 0.00034523 | 0.0006794 | 0.0015118 | 0.0026216
2.079 | -3.016e-05 | 0.00014296 | 0.00035557 | 0.00080824 | 0.001562 | 0.0025896
2.112 | 7.69e-05 | 0.00011334 | 0.00039991 | 0.00078852 | 0.0015162 | 0.0025735
2.145 | 4.637e-05 | 0.00014305 | 0.00038039 | 0.00067312 | 0.001446 | 0.0025597
2.178 | 2.081e-05 | 0.00011218 | 0.00031681 | 0.0007503 | 0.001498 | 0.0025417
2.211 | 1.213e-05 | 0.00025979 | 0.00038992 | 0.00074637 | 0.0014915 | 0.0026159
2.244 | 3.191e-05 | 7.241e-05 | 0.00041198 | 0.00081003 | 0.0014825 | 0.0025794
2.277 | 3.55e-06 | 6.6e-05 | 0.00042076 | 0.00077971 | 0.0015679 | 0.0026152
2.31 | -6.92e-06 | 0.00011242 | 0.00035271 | 0.00070872 | 0.0015251 | 0.0026053
2.343 | -1.362e-05 | 0.00016337 | 0.00039036 | 0.00075852 | 0.0015004 | 0.0026022
2.376 | 5.551e-05 | 0.00016167 | 0.00031984 | 0.00071116 | 0.0014401 | 0.0026218
2.409 | 8.997e-05 | 0.00013793 | 0.00035036 | 0.00078617 | 0.0015023 | 0.0026415
2.442 | -6.09e-06 | 0.00015637 | 0.00040291 | 0.00078921 | 0.0014487 | 0.0025621
2.475 | 1.988e-05 | 0.00024175 | 0.00035718 | 0.00078649 | 0.0014794 | 0.002661
2.508 | 5.469e-05 | 0.00014033 | 0.00038751 | 0.00083873 | 0.0014263 | 0.0026916
2.541 | 2.191e-05 | 0.00010344 | 0.00038253 | 0.00071132 | 0.0014938 | 0.0026688
2.574 | -2.539e-05 | 7.84e-06 | 0.00042267 | 0.00076748 | 0.0015562 | 0.0026322
2.607 | 2.38e-06 | 8.397e-05 | 0.00039336 | 0.0007321 | 0.0015716 | 0.0026642
2.64 | 1.63e-06 | 0.00012441 | 0.00032351 | 0.00077513 | 0.0015273 | 0.0025868
2.673 | -6.98e-06 | 0.00015461 | 0.00039298 | 0.00069536 | 0.001521 | 0.0026233
2.706 | 5.734e-05 | 8.991e-05 | 0.00033266 | 0.00075365 | 0.0015247 | 0.0025611
2.739 | 3.441e-05 | 0.00015501 | 0.00038055 | 0.0008229 | 0.0015636 | 0.0026654
2.772 | 4.607e-05 | 0.00015432 | 0.00032658 | 0.00069201 | 0.0015421 | 0.0025968
2.805 | 3.374e-05 | 0.00012317 | 0.0003649 | 0.00084564 | 0.0015197 | 0.0026301
2.838 | 9.11e-06 | 0.00010188 | 0.00030005 | 0.00075662 | 0.0015271 | 0.0025719
2.871 | 7.203e-05 | 4.701e-05 | 0.00038267 | 0.00077029 | 0.001578 | 0.0025865
2.904 | 1.331e-05 | 0.00016663 | 0.00034205 | 0.00074634 | 0.0014807 | 0.0026557
2.937 | 0.00010809 | 0.00015132 | 0.00034514 | 0.00071723 | 0.0015634 | 0.0026107
2.97 | 4.96e-05 | 7.174e-05 | 0.00032176 | 0.00078294 | 0.0016174 | 0.0026865
3.003 | 0.00014262 | 0.00010197 | 0.00036972 | 0.000701 | 0.0015352 | 0.0025873
3.036 | 1.115e-05 | 0.00013113 | 0.00039578 | 0.00072861 | 0.0015101 | 0.0026818
3.069 | 2.83e-05 | 0.00012579 | 0.00040667 | 0.00067641 | 0.001598 | 0.0026202
3.102 | 9.305e-05 | 8.771e-05 | 0.00035975 | 0.00070118 | 0.0016229 | 0.0026401
3.135 | 5.928e-05 | 0.00012297 | 0.0003697 | 0.00075491 | 0.0015344 | 0.0025585
3.168 | 7.141e-05 | 0.00011736 | 0.00036983 | 0.00073809 | 0.0016207 | 0.0025764
3.201 | 9.046e-05 | 9.788e-05 | 0.00038979 | 0.00067317 | 0.0014836 | 0.0026852
3.234 | 4.802e-05 | 0.00013921 | 0.00025551 | 0.00077393 | 0.0015908 | 0.0026195
3.267 | 5.487e-05 | 0.00010054 | 0.00037271 | 0.00078256 | 0.0014835 | 0.0026437
3.3 | 5.857e-05 | 0.00019494 | 0.00033062 | 0.00073136 | 0.0014811 | 0.0025483