## transfer characteristics
experimental measurement data |  |  | known conditions of FET |  |  |  | results of FET performance parameters
Vgs (V) | width-normalized Id (uA/um) measured @ (Vds = 3.3 V, W = 20 um) | log(Id) | top-gate capacitance (Ctg) | Ctg ≈ | 1.15 | （uF/cm2） | threshold voltage (VT) | VT ≈ | 0.27101 | (V)
-0.5 | 2.904e-05 | -5.5809 | 10 nm HfO2 |  |  |  | extrapolation of the linear fitting line within Vgs ∈[0.5 V, 1.5 V]
-0.49 | 2.196e-05 | -5.7083 | channel length (L) | L = | 10 | (um) | normalized transconductance (gm) @ (Vds = 3.3 V, W = 20 um) | gm =max (dId/dVgs) ≈ | 0.7903 | (uS/um)
-0.48 | 1.134e-05 | -6.0097 | channel width (W) | W = | 20 | (um) | maximal slope of the linear fitting line within Vgs ∈[0.5 V, 1.5 V]
-0.47 | 2.46e-05 | -5.6566 | elementary charge (q) | q = | 1.602e-19 | (C) | field-effect carrier mobility (uFE) @ (Vds = 3.3 V, L = 10 um) | uFE = L*gm/(Ctg*Vds) | 2.0825 | (cm2/Vs)
-0.46 | 1.434e-05 | -5.9027 |  |  |  |  | using the normalized gm result
-0.45 | 2.388e-05 | -5.6701 |  |  |  |  | maximum saturation current @ (Vds = 3.3 V, Vgs = 2 V) | Imax = | 1.2532 | (uA/um)
-0.44 | 1.44e-05 | -5.9008
-0.43 | 2.958e-05 | -5.5725
-0.42 | 2.88e-06 | -6.6347
-0.41 | 1.668e-05 | -5.8338
-0.4 | 8.16e-06 | -6.1598
-0.39 | 2.7e-05 | -5.6141
-0.38 | 1.974e-05 | -5.7569
-0.37 | 1.326e-05 | -5.9384
-0.36 | 1.458e-05 | -5.8951
-0.35 | 2.916e-05 | -5.579
-0.34 | 2.934e-05 | -5.5762
-0.33 | 1.476e-05 | -5.8895
-0.32 | 1.476e-05 | -5.8895
-0.31 | 2.646e-05 | -5.6233
-0.3 | 1.008e-05 | -6.0634
-0.29 | 4.26e-06 | -6.4562
-0.28 | 1.446e-05 | -5.8989
-0.27 | 3.06e-06 | -6.6071
-0.26 | 1.512e-05 | -5.8785
-0.25 | 6.9e-06 | -6.2363
-0.24 | 5.322e-05 | -5.3047
-0.23 | 4.338e-05 | -5.3979
-0.22 | 8.1e-06 | -6.1631
-0.21 | 1.449e-05 | -5.8979
-0.2 | 4.518e-05 | -5.3794
-0.19 | 5.646e-05 | -5.2777
-0.18 | 4.143e-05 | -5.4189
-0.17 | 1.377e-05 | -5.9212
-0.16 | 3.723e-05 | -5.4676
-0.15 | 2.244e-05 | -5.6985
-0.14 | 9e-08 | -8.2151
-0.13 | 2.931e-05 | -5.5767
-0.12 | 3.135e-05 | -5.546
-0.11 | 3.324e-05 | -5.5193
-0.1 | 3.609e-05 | -5.4818
-0.09 | 4.398e-05 | -5.3916
-0.08 | 5.064e-05 | -5.3273
-0.07 | 8.241e-05 | -5.1053
-0.06 | 8.886e-05 | -5.0709
-0.05 | 9.534e-05 | -5.0388
-0.04 | 0.00011517 | -4.9527
-0.03 | 0.00012798 | -4.9046
-0.02 | 0.00015594 | -4.8145
-0.01 | 0.00026364 | -4.575
0 | 0.00028674 | -4.5367
0.01 | 0.00030069 | -3.5219
0.02 | 0.00030618 | -3.514
0.03 | 0.00026949 | -3.5695
0.04 | 0.00041859 | -3.3782
0.05 | 0.00037815 | -3.4223
0.06 | 0.00066291 | -3.1785
0.07 | 0.00077292 | -3.1119
0.08 | 0.00095151 | -3.0216
0.09 | 0.0010411 | -2.9825
0.1 | 0.0013398 | -2.873
0.11 | 0.0018021 | -2.7442
0.12 | 0.0026115 | -2.5831
0.13 | 0.0035061 | -2.4552
0.14 | 0.0044604 | -2.3506
0.15 | 0.0053313 | -2.2732
0.16 | 0.0061443 | -2.2115
0.17 | 0.0060015 | -2.2217
0.18 | 0.0074202 | -2.1296
0.19 | 0.0091869 | -2.0368
0.2 | 0.010269 | -1.9885
0.21 | 0.011692 | -1.9321
0.22 | 0.010503 | -1.9787
0.23 | 0.012892 | -1.8897
0.24 | 0.020299 | -1.6925
0.25 | 0.032108 | -1.4934
0.26 | 0.035244 | -1.4529
0.27 | 0.038955 | -1.4094
0.28 | 0.03876 | -1.4116
0.29 | 0.03918 | -1.4069
0.3 | 0.0462 | -1.3354
0.31 | 0.0528 | -1.2774
0.32 | 0.06504 | -1.1868
0.33 | 0.07062 | -1.1511
0.34 | 0.07332 | -1.1348
0.35 | 0.08982 | -1.0466
0.36 | 0.09456 | -1.0243
0.37 | 0.09516 | -1.0215
0.38 | 0.11118 | -0.95397
0.39 | 0.11532 | -0.9381
0.4 | 0.12582 | -0.90025
0.41 | 0.1353 | -0.8687
0.42 | 0.14352 | -0.84309
0.43 | 0.1458 | -0.83624
0.44 | 0.15174 | -0.8189
0.45 | 0.15864 | -0.79959
0.46 | 0.17154 | -0.76563
0.47 | 0.17298 | -0.762
0.48 | 0.19302 | -0.7144
0.49 | 0.18966 | -0.72202
0.5 | 0.20094 | -0.69693
0.51 | 0.20652 | -0.68504
0.52 | 0.20184 | -0.69499
0.53 | 0.21138 | -0.67494
0.54 | 0.22434 | -0.64909
0.55 | 0.2301 | -0.63808
0.56 | 0.23706 | -0.62514
0.57 | 0.25104 | -0.60026
0.58 | 0.25794 | -0.58848
0.59 | 0.2622 | -0.58137
0.6 | 0.27126 | -0.56661
0.61 | 0.28452 | -0.54589
0.62 | 0.29178 | -0.53494
0.63 | 0.30492 | -0.51581
0.64 | 0.31596 | -0.50037
0.65 | 0.31896 | -0.49626
0.66 | 0.3201 | -0.49471
0.67 | 0.318 | -0.49757
0.68 | 0.32454 | -0.48873
0.69 | 0.32748 | -0.48482
0.7 | 0.33984 | -0.46873
0.71 | 0.34962 | -0.4564
0.72 | 0.35238 | -0.45299
0.73 | 0.3573 | -0.44697
0.74 | 0.3696 | -0.43227
0.75 | 0.38106 | -0.41901
0.76 | 0.39276 | -0.40587
0.77 | 0.4173 | -0.37955
0.78 | 0.41676 | -0.38011
0.79 | 0.41874 | -0.37806
0.8 | 0.42882 | -0.36772
0.81 | 0.42294 | -0.37372
0.82 | 0.4311 | -0.36542
0.83 | 0.43824 | -0.35829
0.84 | 0.4503 | -0.3465
0.85 | 0.44664 | -0.35004
0.86 | 0.4497 | -0.34708
0.87 | 0.46752 | -0.3302
0.88 | 0.47574 | -0.32263
0.89 | 0.48978 | -0.31
0.9 | 0.49302 | -0.30714
0.91 | 0.49236 | -0.30772
0.92 | 0.50886 | -0.2934
0.93 | 0.52194 | -0.28238
0.94 | 0.53406 | -0.27241
0.95 | 0.53952 | -0.26799
0.96 | 0.55086 | -0.25896
0.97 | 0.55824 | -0.25318
0.98 | 0.55998 | -0.25183
0.99 | 0.57432 | -0.24085
1 | 0.57612 | -0.23949
1.01 | 0.58182 | -0.23521
1.02 | 0.59442 | -0.22591
1.03 | 0.59502 | -0.22547
1.04 | 0.59526 | -0.22529
1.05 | 0.60888 | -0.21547
1.06 | 0.6186 | -0.20859
1.07 | 0.61596 | -0.21045
1.08 | 0.6138 | -0.21197
1.09 | 0.62454 | -0.20444
1.1 | 0.64596 | -0.18979
1.11 | 0.64122 | -0.19299
1.12 | 0.63744 | -0.19556
1.13 | 0.66696 | -0.1759
1.14 | 0.67824 | -0.16862
1.15 | 0.68724 | -0.16289
1.16 | 0.70812 | -0.14989
1.17 | 0.70926 | -0.14919
1.18 | 0.72 | -0.14267
1.19 | 0.72492 | -0.13971
1.2 | 0.72606 | -0.13903
1.21 | 0.74406 | -0.12839
1.22 | 0.74292 | -0.12906
1.23 | 0.76164 | -0.11825
1.24 | 0.7725 | -0.1121
1.25 | 0.7638 | -0.11702
1.26 | 0.77928 | -0.10831
1.27 | 0.80028 | -0.096758
1.28 | 0.8091 | -0.091998
1.29 | 0.81918 | -0.086621
1.3 | 0.81402 | -0.089365
1.31 | 0.79848 | -0.097736
1.32 | 0.80682 | -0.093223
1.33 | 0.81336 | -0.089717
1.34 | 0.8202 | -0.08608
1.35 | 0.8199 | -0.086239
1.36 | 0.83322 | -0.07924
1.37 | 0.84456 | -0.073369
1.38 | 0.84738 | -0.071922
1.39 | 0.86088 | -0.065057
1.4 | 0.8307 | -0.080556
1.41 | 0.85386 | -0.068613
1.42 | 0.84498 | -0.073154
1.43 | 0.87102 | -0.059972
1.44 | 0.87168 | -0.059643
1.45 | 0.88068 | -0.055182
1.46 | 0.88596 | -0.052586
1.47 | 0.88356 | -0.053764
1.48 | 0.9171 | -0.037583
1.49 | 0.91386 | -0.03912
1.5 | 0.91686 | -0.037697
1.51 | 0.92544 | -0.033652
1.52 | 0.92814 | -0.032387
1.53 | 0.93786 | -0.027862
1.54 | 0.93156 | -0.030789
1.55 | 0.92478 | -0.033962
1.56 | 0.94422 | -0.024927
1.57 | 0.96516 | -0.015401
1.58 | 0.95856 | -0.018381
1.59 | 0.96846 | -0.013918
1.6 | 0.96432 | -0.015779
1.61 | 0.98106 | -0.0083044
1.62 | 0.98484 | -0.0066343
1.63 | 0.98682 | -0.0057621
1.64 | 0.9999 | -4.3432e-05
1.65 | 1.0121 | 0.0052148
1.66 | 1.0208 | 0.0089322
1.67 | 1.0355 | 0.015167
1.68 | 1.0514 | 0.02176
1.69 | 1.0783 | 0.032723
1.7 | 1.0645 | 0.027129
1.71 | 1.0898 | 0.037339
1.72 | 1.0921 | 0.038247
1.73 | 1.0976 | 0.04046
1.74 | 1.1044 | 0.043111
1.75 | 1.1135 | 0.046706
1.76 | 1.1098 | 0.045229
1.77 | 1.1229 | 0.050341
1.78 | 1.1203 | 0.049342
1.79 | 1.1413 | 0.057385
1.8 | 1.1287 | 0.052563
1.81 | 1.1219 | 0.049946
1.82 | 1.1596 | 0.064316
1.83 | 1.1528 | 0.061746
1.84 | 1.1636 | 0.065819
1.85 | 1.1713 | 0.068653
1.86 | 1.1787 | 0.071403
1.87 | 1.1936 | 0.076873
1.88 | 1.1988 | 0.078747
1.89 | 1.1802 | 0.071956
1.9 | 1.2019 | 0.079876
1.91 | 1.2095 | 0.082599
1.92 | 1.2065 | 0.081542
1.93 | 1.2162 | 0.085005
1.94 | 1.198 | 0.078442
1.95 | 1.2244 | 0.08793
1.96 | 1.2108 | 0.083072
1.97 | 1.2144 | 0.084362
1.98 | 1.2277 | 0.089099
1.99 | 1.243 | 0.094478
2 | 1.2532 | 0.098007

## output characteristics
experimental measurement data | [6 empty] | known conditions of FET |  |  |  | results of FET performance parameters
Vds (V) | width-normalized Id (uA/um) measured @ W = 20 um | [5 empty] | top-gate capacitance (Ctg) | Ctg ≈ | 1.15 | （uF/cm2） | two-dimensional conductivity (σ2D) |  |  | (uS)
| Vgs = 0 mV | Vgs = 10 mV | Vgs = 20 mV | Vgs = 30 mV | Vgs = 40 mV | Vgs = 50 mV | 10 nm HfO2 |  |  |  | linear fitting within low-drain voltage reigm, Vds ∈[0 V, 0.165 V] | σ2D = L*(linear fitting slope)
0 | 2.355e-05 | -1.031e-05 | 8.29e-06 | 3.164e-05 | 2.841e-05 | 1.4e-07 | channel length (L) | L = | 10 | (um) | calculated @ Vgs = 0 V |  | 0.0020812
0.033 | -3.504e-05 | 6.789e-05 | 6.024e-05 | 0.00013233 | 9.477e-05 | 0.00011469 | channel width (W) | W = | 20 | (um) | calculated @ Vgs = 10 mV |  | 0.0074339
0.066 | -8.94e-06 | 4.446e-05 | 0.0001 | 0.00022706 | 0.0001914 | 0.00031713 | elementary charge (q) | q = | 1.602e-19 | (C) | calculated @ Vgs = 20 mV |  | 0.013678
0.099 | -3.361e-05 | 7.474e-05 | 0.00022087 | 0.00026811 | 0.00041578 | 0.00045366 |  |  |  |  | calculated @ Vgs = 30 mV |  | 0.017233
0.132 | -6.91e-06 | 7.664e-05 | 0.00021332 | 0.00033037 | 0.0004509 | 0.0006498 |  |  |  |  | calculated @ Vgs = 40 mV |  | 0.029279
0.165 | 5.789e-05 | 0.00011235 | 0.00023398 | 0.00031598 | 0.00051152 | 0.00077107 |  |  |  |  | calculated @ Vgs = 50 mV |  | 0.046723
0.198 | 1.7e-07 | 0.00011862 | 0.00020511 | 0.00043517 | 0.00060772 | 0.0008599 |  |  |  |  | width-normalized drain saturation current (Isat) |  |  | (uA/um)
0.231 | 3.89e-06 | 0.0001138 | 0.00026536 | 0.00046698 | 0.0007554 | 0.00090205 |  |  |  |  | constant fitting within saturation reigm, Vds ∈[2 V, 3.3 V] | Isat = average(Id ∈ [1.98 V, 3.3 V])
0.264 | -7.86e-06 | 0.00013831 | 0.00027605 | 0.00047527 | 0.00076105 | 0.0010262 |  |  |  |  | measured @ Vgs = 0 V |  | 1.3572e-05
0.297 | 7.18e-06 | 0.0001665 | 0.00026019 | 0.0005873 | 0.00082384 | 0.0011019 |  |  |  |  | measured @ Vgs = 10 mV |  | 0.00012485
0.33 | -2.949e-05 | 7.755e-05 | 0.00032857 | 0.00061511 | 0.0009705 | 0.0012244 |  |  |  |  | measured @ Vgs = 20 mV |  | 0.00039227
0.363 | 2.831e-05 | 4.686e-05 | 0.00035513 | 0.00061191 | 0.0010252 | 0.0013443 |  |  |  |  | measured @ Vgs = 30 mV |  | 0.00085964
0.396 | 2.924e-05 | 0.00012099 | 0.00028916 | 0.00062207 | 0.00098883 | 0.0014261 |  |  |  |  | measured @ Vgs = 40 mV |  | 0.0016651
0.429 | 4.437e-05 | 0.0001412 | 0.00039647 | 0.00075202 | 0.0011324 | 0.0015375 |  |  |  |  | measured @ Vgs = 50 mV |  | 0.0026993
0.462 | -9.96e-06 | 0.00014625 | 0.00035693 | 0.00072172 | 0.0010337 | 0.0016495
0.495 | 5.623e-05 | 0.00017276 | 0.00038403 | 0.00072623 | 0.0010756 | 0.0016965
0.528 | -3.057e-05 | 0.0001701 | 0.0004379 | 0.00069505 | 0.0012858 | 0.0018277
0.561 | 2.068e-05 | 0.00012181 | 0.00039354 | 0.00077643 | 0.0012256 | 0.0018522
0.594 | 1.105e-05 | 0.00014103 | 0.00039833 | 0.00076555 | 0.0012716 | 0.0018981
0.627 | 2.498e-05 | 0.00014267 | 0.00039538 | 0.00081228 | 0.0012736 | 0.0019598
0.66 | 6.37e-06 | 6.37e-05 | 0.00047427 | 0.00080324 | 0.0013606 | 0.002024
0.693 | -2.659e-05 | 0.00015472 | 0.00040167 | 0.00085741 | 0.001369 | 0.0021214
0.726 | 3.961e-05 | 9.39e-05 | 0.00041071 | 0.00092135 | 0.0013991 | 0.0020312
0.759 | 6.57e-05 | 0.0001669 | 0.00041322 | 0.00085222 | 0.0013598 | 0.0022495
0.792 | 1.178e-05 | 0.00013972 | 0.00044322 | 0.00083829 | 0.0014944 | 0.0022475
0.825 | 1.526e-05 | 0.00014411 | 0.00044626 | 0.00085886 | 0.0014877 | 0.0022449
0.858 | 3.752e-05 | 0.00014103 | 0.00043953 | 0.00087912 | 0.0014568 | 0.0023456
0.891 | 1.299e-05 | 0.00011237 | 0.00041718 | 0.00087888 | 0.0015011 | 0.002356
0.924 | -8.72e-06 | 0.00013482 | 0.00047449 | 0.00085485 | 0.0015076 | 0.002358
0.957 | 6.949e-05 | 0.00010992 | 0.00043303 | 0.00087093 | 0.0015957 | 0.0024674
0.99 | -3.318e-05 | 0.0001523 | 0.00043653 | 0.00090625 | 0.00155 | 0.0024468
1.023 | 3.678e-05 | 0.00017393 | 0.00042677 | 0.00092043 | 0.001585 | 0.0025113
1.056 | -1.67e-06 | 9.518e-05 | 0.00044813 | 0.00092547 | 0.0016471 | 0.002497
1.089 | 3.567e-05 | 0.00010275 | 0.00041978 | 0.00089249 | 0.0015106 | 0.0025253
1.122 | 6.226e-05 | 0.00010833 | 0.00043012 | 0.00085306 | 0.0016064 | 0.0025789
1.155 | 1.94e-06 | 0.00012773 | 0.00035129 | 0.00090239 | 0.0016396 | 0.0026253
1.188 | 6.507e-05 | 0.00013731 | 0.00034553 | 0.00081984 | 0.0016753 | 0.0025901
1.221 | 6.713e-05 | 0.00010204 | 0.00046886 | 0.00091206 | 0.00162 | 0.0026554
1.254 | 4.356e-05 | 0.00011847 | 0.00047948 | 0.00087674 | 0.0016509 | 0.0026886
1.287 | 5.583e-05 | 9.033e-05 | 0.00038314 | 0.00089496 | 0.0016292 | 0.0026108
1.32 | -2.593e-05 | 0.00011028 | 0.00038531 | 0.00093299 | 0.0015998 | 0.0026992
1.353 | -1.278e-05 | 0.00013214 | 0.00038742 | 0.00093295 | 0.0017108 | 0.0026462
1.386 | -5.33e-06 | 9.091e-05 | 0.00045578 | 0.00094602 | 0.0016251 | 0.0026864
1.419 | -2.553e-05 | 8.673e-05 | 0.00039477 | 0.00090378 | 0.0016386 | 0.0026896
1.452 | -5.6e-06 | 0.00016881 | 0.00046811 | 0.00084445 | 0.0016653 | 0.0026811
1.485 | 1.021e-05 | 0.00013131 | 0.00041802 | 0.00086403 | 0.0016731 | 0.0026456
1.518 | 4.636e-05 | 0.00012808 | 0.00037589 | 0.00085725 | 0.0016862 | 0.002744
1.551 | 2.015e-05 | 0.00016285 | 0.00036035 | 0.00092537 | 0.0016194 | 0.0026808
1.584 | -9.78e-06 | 5.791e-05 | 0.00046335 | 0.00087632 | 0.0016526 | 0.0027797
1.617 | 1.007e-05 | 9.357e-05 | 0.00047304 | 0.00094944 | 0.0016154 | 0.002749
1.65 | 3.676e-05 | 7.202e-05 | 0.00045502 | 0.00091201 | 0.0016639 | 0.002605
1.683 | 4.056e-05 | 0.00014045 | 0.00041805 | 0.00092184 | 0.0016991 | 0.0027429
1.716 | 4.869e-05 | 0.00012312 | 0.00044576 | 0.00091696 | 0.0016761 | 0.0027192
1.749 | 2.62e-06 | 9.758e-05 | 0.00038057 | 0.00085632 | 0.0016847 | 0.0027019
1.782 | -3.257e-05 | 8.689e-05 | 0.00037131 | 0.0008964 | 0.0016954 | 0.0026768
1.815 | 8.55e-06 | 8.059e-05 | 0.00038662 | 0.00092832 | 0.0016735 | 0.0026693
1.848 | -5.64e-06 | 0.00016437 | 0.00041306 | 0.00094091 | 0.0016027 | 0.0027328
1.881 | 6.155e-05 | 6.167e-05 | 0.00040809 | 0.00095819 | 0.0016461 | 0.0026865
1.914 | -1.871e-05 | 0.00010662 | 0.00040434 | 0.0008656 | 0.0016569 | 0.0026757
1.947 | -3.574e-05 | 2.343e-05 | 0.00045107 | 0.00082943 | 0.0016684 | 0.0027748
1.98 | 3.017e-05 | 0.00015264 | 0.00042122 | 0.00091319 | 0.0016651 | 0.0027108
2.013 | 9.07e-05 | 0.00013622 | 0.00042046 | 0.00090145 | 0.0017629 | 0.0026855
2.046 | 3.046e-05 | 9.851e-05 | 0.00038863 | 0.00088215 | 0.0017313 | 0.0027322
2.079 | -5.85e-06 | 0.00010402 | 0.00035046 | 0.00090664 | 0.0017064 | 0.0027514
2.112 | 7.4e-07 | 7.427e-05 | 0.00034785 | 0.00086035 | 0.0016649 | 0.0027268
2.145 | 8.05e-06 | 0.00016418 | 0.00037382 | 0.00080258 | 0.0016487 | 0.0027321
2.178 | -3.338e-05 | 9.603e-05 | 0.00042727 | 0.00093021 | 0.0016602 | 0.0028132
2.211 | 6.921e-05 | 0.00013866 | 0.00038404 | 0.00089163 | 0.0016893 | 0.0027592
2.244 | -3.635e-05 | 0.0001477 | 0.00037352 | 0.00084371 | 0.0017197 | 0.0027446
2.277 | 6.745e-05 | 0.00011243 | 0.00039259 | 0.00086887 | 0.0016735 | 0.0027136
2.31 | 3.827e-05 | 0.00010536 | 0.00042578 | 0.00088323 | 0.0017524 | 0.0026899
2.343 | -1.192e-05 | 0.00011628 | 0.00034899 | 0.00084668 | 0.0016873 | 0.0027382
2.376 | -1.098e-05 | 0.00010692 | 0.00039187 | 0.00088527 | 0.0016205 | 0.0026943
2.409 | 1.898e-05 | 0.00011098 | 0.0003815 | 0.00080696 | 0.0015965 | 0.0027591
2.442 | 4.807e-05 | 0.00014213 | 0.00039691 | 0.00084481 | 0.0016269 | 0.0027808
2.475 | -5.18e-06 | 0.00015364 | 0.00038553 | 0.00087195 | 0.0016477 | 0.0027492
2.508 | -4.533e-05 | 0.00014185 | 0.00044593 | 0.00086579 | 0.0016431 | 0.0026833
2.541 | 1.53e-05 | 0.00013988 | 0.00042797 | 0.00086444 | 0.001693 | 0.0028091
2.574 | 1.79e-06 | 0.0001239 | 0.00044916 | 0.00081518 | 0.0016803 | 0.0028599
2.607 | 4.862e-05 | 0.00015236 | 0.00041733 | 0.00080054 | 0.0017034 | 0.0028026
2.64 | 2.239e-05 | 8.685e-05 | 0.00035413 | 0.00085193 | 0.0016645 | 0.0026398
2.673 | 4.343e-05 | 0.00013763 | 0.00040511 | 0.00084638 | 0.0016275 | 0.0026535
2.706 | -7.6e-06 | 0.0001348 | 0.00047724 | 0.00076502 | 0.0016376 | 0.0026277
2.739 | -1.077e-05 | 9.778e-05 | 0.00040901 | 0.00083804 | 0.0017058 | 0.002668
2.772 | -4.06e-05 | 0.000111 | 0.00043973 | 0.0008309 | 0.0017255 | 0.0026787
2.805 | -2.835e-05 | 0.00012248 | 0.00032832 | 0.00085892 | 0.001632 | 0.0026472
2.838 | 1.646e-05 | 0.00011797 | 0.0003738 | 0.00089552 | 0.001644 | 0.0026301
2.871 | -2.237e-05 | 0.00011471 | 0.00043954 | 0.00091481 | 0.0016253 | 0.0027111
2.904 | -3.699e-05 | 9.96e-05 | 0.00036851 | 0.00086269 | 0.0016632 | 0.0027338
2.937 | 1.706e-05 | 0.00017118 | 0.00035626 | 0.00084284 | 0.0016805 | 0.0026503
2.97 | 2.799e-05 | 0.00015647 | 0.00035152 | 0.00086305 | 0.0016266 | 0.0026758
3.003 | 3.059e-05 | 0.00016318 | 0.00040014 | 0.00082263 | 0.0017607 | 0.0026541
3.036 | -3.82e-05 | 0.00014041 | 0.00042839 | 0.0008112 | 0.0016775 | 0.0026427
3.069 | 4.372e-05 | 6.345e-05 | 0.00041418 | 0.00086267 | 0.0016081 | 0.0026203
3.102 | 4.079e-05 | 0.00014862 | 0.0003847 | 0.00092632 | 0.0016901 | 0.0026508
3.135 | 2.688e-05 | 0.00015004 | 0.00029717 | 0.00080347 | 0.0016269 | 0.0025807
3.168 | 3.554e-05 | 0.00012812 | 0.00039631 | 0.00086299 | 0.0015742 | 0.0026215
3.201 | -1.004e-05 | 0.00011873 | 0.00033369 | 0.00092509 | 0.0016408 | 0.0026964
3.234 | 3.402e-05 | 9.84e-05 | 0.0003636 | 0.0008286 | 0.0016419 | 0.0025988
3.267 | 5.104e-05 | 0.00010331 | 0.0003718 | 0.00088104 | 0.0016223 | 0.0027025
3.3 | 4.264e-05 | 0.000136 | 0.00043919 | 0.00086554 | 0.0016228 | 0.0026508