## transfer characteristics
experimental measurement data |  |  | known conditions of FET |  |  |  | results of FET performance parameters
Vgs (V) | width-normalized Id (uA/um) measured @ (Vds = 3.3 V, W = 20 um) | log(Id) | top-gate capacitance (Ctg) | Ctg ≈ | 1.15 | （uF/cm2） | threshold voltage (VT) | VT ≈ | 0.34839 | (V)
-0.5 |  |  | 10 nm HfO2 |  |  |  | extrapolation of the linear fitting line within Vgs ∈[0.5 V, 1.5 V]
-0.49 |  |  | channel length (L) | L = | 10 | (um) | normalized transconductance (gm) @ (Vds = 3.3 V, W = 20 um) | gm =max (dId/dVgs) ≈ | 1.7044 | (uS/um)
-0.48 |  |  | channel width (W) | W = | 20 | (um) | maximal slope of the linear fitting line within Vgs ∈[0.5 V, 1.5 V]
-0.47 |  |  | elementary charge (q) | q = | 1.602e-19 | (C) | field-effect carrier mobility (uFE) @ (Vds = 3.3 V, L = 10 um) | uFE = L*gm/(Ctg*Vds) | 4.4912 | (cm2/Vs)
-0.46 | [6 empty] | using the normalized gm result
-0.45 | [6 empty] | maximum saturation current @ (Vds = 3.3 V, Vgs = 2 V) | Imax = | 2.4226 | (uA/um)
-0.44
-0.43
-0.42
-0.41
-0.4 | 0.00013988 | -3.8542
-0.39 | 0.00010029 | -3.9987
-0.38 | 7.633e-05 | -4.1173
-0.37 | 7.948e-05 | -4.0997
-0.36 | 8.46e-05 | -4.0726
-0.35 | 0.00010565 | -3.9761
-0.34 | 0.00012791 | -3.8931
-0.33 | 8.189e-05 | -4.0868
-0.32 | 8.164e-05 | -4.0881
-0.31 | 8.828e-05 | -4.0541
-0.3 | 4.011e-05 | -4.3967
-0.29 | 4.14e-05 | -4.383
-0.28 | 3.874e-05 | -4.4118
-0.27 | 3.039e-05 | -4.5173
-0.26 | 2.774e-05 | -4.5569
-0.25 | 2.283e-05 | -4.6415
-0.24 | 1.823e-05 | -4.7392
-0.23 | 1.657e-05 | -4.7807
-0.22 | 1.415e-05 | -4.8492
-0.21 | 1.232e-05 | -4.9094
-0.2 | 9.73e-06 | -5.0119
-0.19 | 6.74e-06 | -5.1713
-0.18 | 6.11e-06 | -5.214
-0.17 | 6.45e-06 | -5.1904
-0.16 | 6.21e-06 | -5.2069
-0.15 | 5.13e-06 | -5.2899
-0.14 | 2.51e-06 | -5.6003
-0.13 | 1.43e-06 | -5.8447
-0.12 | 1.47e-06 | -5.8327
-0.11 | 1.45e-06 | -5.8386
-0.1 | 1.97e-06 | -5.7055
-0.09
-0.08 | 5.3e-07 | -6.2757
-0.07 | 2.42e-06 | -5.6162
-0.06 | 7.31e-06 | -5.1361
-0.05 | 1.292e-05 | -4.8887
-0.04 | 3.126e-05 | -4.505
-0.03 | 6.369e-05 | -4.1959
-0.02 | 0.00010233 | -3.99
-0.01 | 0.00020541 | -3.6874
0 | 0.00034155 | -3.4665
0.01 | 0.00048261 | -3.3164
0.02 | 0.00087351 | -3.0587
0.03 | 0.002132 | -2.6712
0.04 | 0.0034281 | -2.4649
0.05 | 0.0055372 | -2.2567
0.06 | 0.0071702 | -2.1445
0.07 | 0.0093007 | -2.0315
0.08 | 0.011534 | -1.938
0.09 | 0.014117 | -1.8503
0.1 | 0.016508 | -1.7823
0.11 | 0.019631 | -1.707
0.12 | 0.023146 | -1.6355
0.13 | 0.026003 | -1.585
0.14 | 0.029992 | -1.523
0.15 | 0.027017 | -1.5684
0.16 | 0.03239 | -1.4896
0.17 | 0.033126 | -1.4798
0.18 | 0.040434 | -1.3933
0.19 | 0.046014 | -1.3371
0.2 | 0.053736 | -1.2697
0.21 | 0.062298 | -1.2055
0.22 | 0.070002 | -1.1549
0.23 | 0.07719 | -1.1124
0.24 | 0.084252 | -1.0744
0.25 | 0.092058 | -1.0359
0.26 | 0.10163 | -0.99296
0.27 | 0.11014 | -0.95807
0.28 | 0.1201 | -0.92047
0.29 | 0.12895 | -0.88959
0.3 | 0.13622 | -0.86577
0.31 | 0.14639 | -0.83449
0.32 | 0.15404 | -0.81236
0.33 | 0.16551 | -0.78118
0.34 | 0.17262 | -0.76291
0.35 | 0.18561 | -0.7314
0.36 | 0.19586 | -0.70805
0.37 | 0.20886 | -0.68014
0.38 | 0.21166 | -0.67437
0.39 | 0.22753 | -0.64296
0.4 | 0.2366 | -0.62599
0.41 | 0.25418 | -0.59486
0.42 | 0.2525 | -0.59774
0.43 | 0.26208 | -0.58157
0.44 | 0.27578 | -0.55943
0.45 | 0.28715 | -0.54189
0.46 | 0.28739 | -0.54153
0.47 | 0.29918 | -0.52407
0.48 | 0.31866 | -0.49667
0.49 | 0.32702 | -0.48543
0.5 | 0.35783 | -0.44633
0.51 | 0.37658 | -0.42415
0.52 | 0.39605 | -0.40225
0.53 | 0.41467 | -0.3823
0.54 | 0.40405 | -0.39357
0.55 | 0.42055 | -0.37618
0.56 | 0.43981 | -0.35673
0.57 | 0.44668 | -0.35001
0.58 | 0.43611 | -0.3604
0.59 | 0.4593 | -0.3379
0.6 | 0.46797 | -0.32978
0.61 | 0.47994 | -0.31881
0.62 | 0.51072 | -0.29182
0.63 | 0.53385 | -0.27258
0.64 | 0.55218 | -0.25792
0.65 | 0.56541 | -0.24764
0.66 | 0.6015 | -0.22076
0.67 | 0.61365 | -0.21208
0.68 | 0.6144 | -0.21155
0.69 | 0.63687 | -0.19595
0.7 | 0.65289 | -0.18516
0.71 | 0.67764 | -0.169
0.72 | 0.67875 | -0.16829
0.73 | 0.70392 | -0.15248
0.74 | 0.73347 | -0.13462
0.75 | 0.73509 | -0.13366
0.76 | 0.73275 | -0.13504
0.77 | 0.77043 | -0.11327
0.78 | 0.77694 | -0.10961
0.79 | 0.79572 | -0.09924
0.8 | 0.79656 | -0.098782
0.81 | 0.82965 | -0.081105
0.82 | 0.81087 | -0.091049
0.83 | 0.82347 | -0.084352
0.84 | 0.84609 | -0.072583
0.85 | 0.87033 | -0.060316
0.86 | 0.89127 | -0.049991
0.87 | 0.89376 | -0.048779
0.88 | 0.90756 | -0.042125
0.89 | 0.89331 | -0.048998
0.9 | 0.92781 | -0.032541
0.91 | 0.93228 | -0.030454
0.92 | 0.98583 | -0.006198
0.93 | 1.0057 | 0.00249
0.94 | 1.0328 | 0.013995
0.95 | 1.0349 | 0.014877
0.96 | 1.0323 | 0.013819
0.97 | 1.0558 | 0.023578
0.98 | 1.082 | 0.034219
0.99 | 1.1068 | 0.044077
1 | 1.1106 | 0.045558
1.01 | 1.1261 | 0.051592
1.02 | 1.1558 | 0.062898
1.03 | 1.1877 | 0.074696
1.04 | 1.2004 | 0.079322
1.05 | 1.2069 | 0.081682
1.06 | 1.2053 | 0.08111
1.07 | 1.2023 | 0.080027
1.08 | 1.249 | 0.096569
1.09 | 1.2476 | 0.096079
1.1 | 1.269 | 0.10347
1.11 | 1.2944 | 0.11208
1.12 | 1.2988 | 0.11355
1.13 | 1.3021 | 0.11463
1.14 | 1.2971 | 0.11299
1.15 | 1.3033 | 0.11503
1.16 | 1.3351 | 0.1255
1.17 | 1.3453 | 0.12881
1.18 | 1.3487 | 0.12991
1.19 | 1.3629 | 0.13447
1.2 | 1.3773 | 0.13904
1.21 | 1.4051 | 0.14772
1.22 | 1.4123 | 0.14991
1.23 | 1.4678 | 0.16667
1.24 | 1.5149 | 0.18037
1.25 | 1.5587 | 0.19276
1.26 | 1.555 | 0.19173
1.27 | 1.553 | 0.19118
1.28 | 1.5489 | 0.19001
1.29 | 1.6295 | 0.21206
1.3 | 1.6755 | 0.22415
1.31 | 1.6807 | 0.22549
1.32 | 1.6789 | 0.22504
1.33 | 1.6888 | 0.22758
1.34 | 1.6906 | 0.22805
1.35 | 1.7335 | 0.23894
1.36 | 1.777 | 0.24969
1.37 | 1.7664 | 0.24709
1.38 | 1.8004 | 0.25536
1.39 | 1.8146 | 0.25879
1.4 | 1.7913 | 0.25317
1.41 | 1.8124 | 0.25827
1.42 | 1.7984 | 0.25489
1.43 | 1.829 | 0.2622
1.44 | 1.785 | 0.25164
1.45 | 1.7912 | 0.25313
1.46 | 1.8089 | 0.2574
1.47 | 1.8428 | 0.26549
1.48 | 1.8054 | 0.25657
1.49 | 1.8304 | 0.26254
1.5 | 1.852 | 0.26765
1.51 | 1.8335 | 0.26329
1.52 | 1.8519 | 0.26762
1.53 | 1.8694 | 0.2717
1.54 | 1.94 | 0.28781
1.55 | 1.9497 | 0.28997
1.56 | 2.009 | 0.30299
1.57 | 1.9908 | 0.29903
1.58 | 2.0147 | 0.3042
1.59 | 2.0509 | 0.31195
1.6 | 2.0972 | 0.32163
1.61 | 2.1181 | 0.32594
1.62 | 2.1503 | 0.3325
1.63 | 2.1955 | 0.34154
1.64 | 2.2048 | 0.34337
1.65 | 2.1981 | 0.34205
1.66 | 2.1989 | 0.3422
1.67 | 2.2387 | 0.34999
1.68 | 2.2521 | 0.35259
1.69 | 2.203 | 0.34301
1.7 | 2.2442 | 0.35106
1.71 | 2.2489 | 0.35196
1.72 | 2.2661 | 0.35528
1.73 | 2.2223 | 0.34681
1.74 | 2.2497 | 0.35212
1.75 | 2.218 | 0.34596
1.76 | 2.215 | 0.34538
1.77 | 2.2452 | 0.35125
1.78 | 2.2419 | 0.35062
1.79 | 2.226 | 0.34753
1.8 | 2.2458 | 0.35138
1.81 | 2.3216 | 0.36579
1.82 | 2.2639 | 0.35486
1.83 | 2.2931 | 0.36042
1.84 | 2.3069 | 0.36303
1.85 | 2.3195 | 0.3654
1.86 | 2.3166 | 0.36485
1.87 | 2.3118 | 0.36396
1.88 | 2.3412 | 0.36944
1.89 | 2.3176 | 0.36504
1.9 | 2.2971 | 0.36118
1.91 | 2.3776 | 0.37614
1.92 | 2.3005 | 0.36183
1.93 | 2.3364 | 0.36855
1.94 | 2.336 | 0.36847
1.95 | 2.3863 | 0.37773
1.96 | 2.3992 | 0.38007
1.97 | 2.4194 | 0.3837
1.98 | 2.3944 | 0.37919
1.99 | 2.3844 | 0.37738
2 | 2.4226 | 0.38429

## output characteristics
experimental measurement data | [6 empty] | known conditions of FET |  |  |  | results of FET performance parameters
Vds (V) | width-normalized Id (uA/um) measured @ W = 20 um | [5 empty] | top-gate capacitance (Ctg) | Ctg ≈ | 1.15 | （uF/cm2） | two-dimensional conductivity (σ2D) |  |  | (uS)
| Vgs = 0 mV | Vgs = 10 mV | Vgs = 20 mV | Vgs = 30 mV | Vgs = 40 mV | Vgs = 50 mV | 10 nm HfO2 |  |  |  | linear fitting within low-drain voltage reigm, Vds ∈[0 V, 0.165 V] | σ2D = L*(linear fitting slope)
0 | 1.02e-06 | 1.1e-06 | -1.36e-06 | 6.9e-07 | 1.1e-06 | 1.18e-06 | channel length (L) | L = | 10 | (um) | calculated @ Vgs = 0 V |  | 0.00080121
0.033 | 6.58e-06 | 5.794e-05 | 0.00010313 | 0.00016118 | 0.00023574 | 0.00031617 | channel width (W) | W = | 20 | (um) | calculated @ Vgs = 10 mV |  | 0.011939
0.066 | 7.99e-06 | 0.00010478 | 0.00020059 | 0.00032061 | 0.0004518 | 0.00061302 | elementary charge (q) | q = | 1.602e-19 | (C) | calculated @ Vgs = 20 mV |  | 0.025446
0.099 | 1.263e-05 | 0.00014006 | 0.00028 | 0.00045363 | 0.00065424 | 0.00091686 |  |  |  |  | calculated @ Vgs = 30 mV |  | 0.042015
0.132 | 1.411e-05 | 0.00017071 | 0.00034836 | 0.00058095 | 0.00085242 | 0.0011975 |  |  |  |  | calculated @ Vgs = 40 mV |  | 0.062652
0.165 | 1.424e-05 | 0.00019809 | 0.0004185 | 0.00069393 | 0.0010348 | 0.0014382 |  |  |  |  | calculated @ Vgs = 50 mV |  | 0.087092
0.198 | 1.818e-05 | 0.00021946 | 0.00047163 | 0.00081051 | 0.0012246 | 0.0017203 |  |  |  |  | width-normalized drain saturation current (Isat) |  |  | (uA/um)
0.231 | 1.607e-05 | 0.00023483 | 0.00052542 | 0.00092424 | 0.0014097 | 0.0019526 |  |  |  |  | constant fitting within saturation reigm, Vds ∈[2 V, 3.3 V] | Isat = average(Id ∈ [1.98 V, 3.3 V])
0.264 | 1.646e-05 | 0.00024517 | 0.00057414 | 0.0010201 | 0.0015583 | 0.0021958 |  |  |  |  | measured @ Vgs = 0 V |  | 3.5255e-05
0.297 | 1.972e-05 | 0.00026245 | 0.00059955 | 0.0011114 | 0.001737 | 0.0024238 |  |  |  |  | measured @ Vgs = 10 mV |  | 0.00022835
0.33 | 1.81e-05 | 0.00027113 | 0.00063939 | 0.0011835 | 0.0018679 | 0.0026545 |  |  |  |  | measured @ Vgs = 20 mV |  | 0.00078119
0.363 | 1.91e-05 | 0.00028228 | 0.00066096 | 0.0012767 | 0.0019895 | 0.0028381 |  |  |  |  | measured @ Vgs = 30 mV |  | 0.0017965
0.396 | 1.9e-05 | 0.00028801 | 0.00069312 | 0.0013406 | 0.0020774 | 0.0030778 |  |  |  |  | measured @ Vgs = 40 mV |  | 0.003492
0.429 | 1.85e-05 | 0.00028944 | 0.00073062 | 0.0013845 | 0.002208 | 0.0032074 |  |  |  |  | measured @ Vgs = 50 mV |  | 0.0059447
0.462 | 2.137e-05 | 0.00029169 | 0.00075537 | 0.0014277 | 0.0023451 | 0.0034065
0.495 | 1.959e-05 | 0.00028779 | 0.00077463 | 0.0014885 | 0.0023991 | 0.0035686
0.528 | 2.005e-05 | 0.00029068 | 0.00078204 | 0.0015092 | 0.0025232 | 0.0037559
0.561 | 2.012e-05 | 0.0002906 | 0.00081708 | 0.0015789 | 0.0025963 | 0.003922
0.594 | 2.133e-05 | 0.00028638 | 0.0008232 | 0.0016339 | 0.0026753 | 0.0040573
0.627 | 2.283e-05 | 0.00028466 | 0.00083712 | 0.0016518 | 0.0027738 | 0.004186
0.66 | 2.171e-05 | 0.00028556 | 0.00081867 | 0.0016808 | 0.0028314 | 0.0043187
0.693 | 2.209e-05 | 0.00028547 | 0.00081666 | 0.0017032 | 0.0028977 | 0.0044685
0.726 | 2.164e-05 | 0.00027854 | 0.00082245 | 0.0017401 | 0.0029603 | 0.0045302
0.759 | 2.35e-05 | 0.00028254 | 0.00083484 | 0.0017611 | 0.0030551 | 0.0046516
0.792 | 2.212e-05 | 0.00026525 | 0.0008409 | 0.0017855 | 0.0030905 | 0.004824
0.825 | 2.481e-05 | 0.00027665 | 0.00084231 | 0.001796 | 0.0031103 | 0.0049184
0.858 | 2.195e-05 | 0.00027506 | 0.00083052 | 0.0018343 | 0.0031657 | 0.005025
0.891 | 2.413e-05 | 0.00027303 | 0.00083181 | 0.0018299 | 0.0031772 | 0.0050794
0.924 | 2.371e-05 | 0.00027432 | 0.00084516 | 0.001843 | 0.0032473 | 0.0051679
0.957 | 2.366e-05 | 0.00027469 | 0.00085113 | 0.0018456 | 0.0032694 | 0.0052531
0.99 | 2.388e-05 | 0.00027883 | 0.00086295 | 0.0018541 | 0.0032799 | 0.0053347
1.023 | 2.345e-05 | 0.00027466 | 0.00085326 | 0.0018601 | 0.003336 | 0.00536
1.056 | 2.371e-05 | 0.00027314 | 0.00084714 | 0.0018943 | 0.003361 | 0.0054176
1.089 | 2.382e-05 | 0.00026626 | 0.0008496 | 0.0018823 | 0.0033954 | 0.005515
1.122 | 2.422e-05 | 0.00026136 | 0.00085329 | 0.0019175 | 0.0033492 | 0.0054819
1.155 | 2.429e-05 | 0.00026757 | 0.00084717 | 0.0019205 | 0.0034063 | 0.0055234
1.188 | 2.565e-05 | 0.00027022 | 0.00085023 | 0.0018785 | 0.0034205 | 0.0056001
1.221 | 2.508e-05 | 0.00026447 | 0.00083403 | 0.0018579 | 0.0034147 | 0.0056437
1.254 | 2.786e-05 | 0.00025693 | 0.00083433 | 0.0018606 | 0.0034413 | 0.0056603
1.287 | 2.814e-05 | 0.00025619 | 0.00085062 | 0.0018962 | 0.0034168 | 0.0057052
1.32 | 2.606e-05 | 0.00025736 | 0.00084735 | 0.0018751 | 0.0034523 | 0.0057829
1.353 | 2.665e-05 | 0.00025534 | 0.00083184 | 0.0018708 | 0.0034483 | 0.0057152
1.386 | 2.78e-05 | 0.00026328 | 0.00082743 | 0.0018739 | 0.0034793 | 0.0057769
1.419 | 2.628e-05 | 0.00026769 | 0.00085329 | 0.0018949 | 0.0034772 | 0.0058532
1.452 | 2.719e-05 | 0.000258 | 0.00083142 | 0.0018599 | 0.0034652 | 0.0058561
1.485 | 2.847e-05 | 0.00025066 | 0.00083178 | 0.0018731 | 0.0034929 | 0.0059027
1.518 | 2.841e-05 | 0.00025179 | 0.00084357 | 0.001892 | 0.003491 | 0.0059552
1.551 | 2.959e-05 | 0.00024855 | 0.00082155 | 0.001876 | 0.0034975 | 0.0059504
1.584 | 2.829e-05 | 0.00024468 | 0.00083799 | 0.0018481 | 0.0035155 | 0.0059798
1.617 | 2.746e-05 | 0.00025079 | 0.00084003 | 0.001827 | 0.0035298 | 0.0059639
1.65 | 2.952e-05 | 0.0002489 | 0.00083775 | 0.001827 | 0.0035081 | 0.0059792
1.683 | 2.837e-05 | 0.00024816 | 0.00080889 | 0.0018148 | 0.0034994 | 0.005946
1.716 | 2.97e-05 | 0.00024621 | 0.00082848 | 0.0018483 | 0.0034685 | 0.0059106
1.749 | 3.036e-05 | 0.00025369 | 0.00081639 | 0.001873 | 0.0035318 | 0.0060062
1.782 | 3.044e-05 | 0.00023599 | 0.00085221 | 0.0018568 | 0.0035224 | 0.0059244
1.815 | 2.822e-05 | 0.00023483 | 0.00085254 | 0.0018471 | 0.00355 | 0.0058804
1.848 | 2.894e-05 | 0.0002344 | 0.00085731 | 0.0018678 | 0.0035693 | 0.0058726
1.881 | 2.942e-05 | 0.00023706 | 0.00083478 | 0.0018724 | 0.0036086 | 0.0059708
1.914 | 2.976e-05 | 0.00023315 | 0.00084318 | 0.0018683 | 0.0035517 | 0.0059335
1.947 | 3.16e-05 | 0.00023967 | 0.00082335 | 0.0018746 | 0.0036074 | 0.0059334
1.98 | 3.096e-05 | 0.00024103 | 0.00083538 | 0.0018272 | 0.0036125 | 0.0058684
2.013 | 3.091e-05 | 0.000233 | 0.00082812 | 0.0018667 | 0.0035638 | 0.0058475
2.046 | 3.021e-05 | 0.00023656 | 0.00081615 | 0.0018456 | 0.0035153 | 0.0058936
2.079 | 3.031e-05 | 0.00023791 | 0.00081888 | 0.0018529 | 0.0035201 | 0.0059158
2.112 | 3.188e-05 | 0.00023238 | 0.00081465 | 0.0018359 | 0.0035662 | 0.0058949
2.145 | 3.104e-05 | 0.00023108 | 0.00082632 | 0.0018548 | 0.0035767 | 0.005916
2.178 | 3.289e-05 | 0.00023534 | 0.00081963 | 0.0018422 | 0.0035528 | 0.005939
2.211 | 3.271e-05 | 0.00023945 | 0.00082005 | 0.0018441 | 0.0035348 | 0.0058742
2.244 | 3.064e-05 | 0.00024311 | 0.0008052 | 0.0018585 | 0.0035488 | 0.0058825
2.277 | 3.118e-05 | 0.00024743 | 0.00079812 | 0.0018021 | 0.0035185 | 0.0058951
2.31 | 3.197e-05 | 0.000239 | 0.00079689 | 0.0018552 | 0.0035864 | 0.0059075
2.343 | 3.32e-05 | 0.00023816 | 0.00078828 | 0.0018619 | 0.0035279 | 0.0059537
2.376 | 3.455e-05 | 0.00023399 | 0.00077484 | 0.0018403 | 0.0035062 | 0.0059062
2.409 | 3.604e-05 | 0.00023932 | 0.00080235 | 0.0018203 | 0.0034843 | 0.0058639
2.442 | 3.426e-05 | 0.00024048 | 0.00080343 | 0.0018117 | 0.0034984 | 0.0058544
2.475 | 3.575e-05 | 0.0002381 | 0.00078528 | 0.0018394 | 0.0035331 | 0.0059135
2.508 | 3.449e-05 | 0.00023471 | 0.00077898 | 0.0018388 | 0.0035221 | 0.0059104
2.541 | 3.353e-05 | 0.0002239 | 0.00078666 | 0.0018265 | 0.0035072 | 0.0058321
2.574 | 3.434e-05 | 0.00023044 | 0.00078018 | 0.0018042 | 0.0035047 | 0.005852
2.607 | 3.425e-05 | 0.00022979 | 0.00077196 | 0.0018096 | 0.0035041 | 0.0059092
2.64 | 3.585e-05 | 0.00022024 | 0.00078627 | 0.0018182 | 0.0034852 | 0.0058513
2.673 | 3.7e-05 | 0.00022526 | 0.00077109 | 0.0017585 | 0.0035161 | 0.005961
2.706 | 3.776e-05 | 0.00022222 | 0.00075825 | 0.0017482 | 0.0035042 | 0.0059541
2.739 | 3.839e-05 | 0.00022601 | 0.00076527 | 0.0017589 | 0.0034864 | 0.0059806
2.772 | 3.761e-05 | 0.00021638 | 0.00076287 | 0.0017564 | 0.0034188 | 0.0059389
2.805 | 3.715e-05 | 0.00022487 | 0.00076527 | 0.0017859 | 0.0034469 | 0.0060667
2.838 | 3.62e-05 | 0.00022301 | 0.00075972 | 0.0018186 | 0.0034031 | 0.0059925
2.871 | 3.689e-05 | 0.00022371 | 0.00076476 | 0.00178 | 0.0034393 | 0.0060625
2.904 | 3.801e-05 | 0.0002256 | 0.00075681 | 0.0017966 | 0.0034322 | 0.0060948
2.937 | 3.838e-05 | 0.00022266 | 0.00075927 | 0.0017803 | 0.0034428 | 0.0060656
2.97 | 3.878e-05 | 0.00021732 | 0.00075354 | 0.001785 | 0.003427 | 0.00599
3.003 | 3.783e-05 | 0.00021492 | 0.00076353 | 0.0017534 | 0.0034139 | 0.0059782
3.036 | 3.705e-05 | 0.00021035 | 0.00073497 | 0.0017669 | 0.0034643 | 0.0059669
3.069 | 3.692e-05 | 0.00021825 | 0.00073524 | 0.0017709 | 0.0034367 | 0.0059486
3.102 | 3.57e-05 | 0.00021893 | 0.00073701 | 0.0017207 | 0.0034742 | 0.0059248
3.135 | 3.809e-05 | 0.00022624 | 0.00076485 | 0.0017388 | 0.0034337 | 0.0059654
3.168 | 3.719e-05 | 0.00022686 | 0.0007761 | 0.0017144 | 0.0034414 | 0.0060062
3.201 | 3.808e-05 | 0.00021962 | 0.00074532 | 0.0016957 | 0.0034656 | 0.0060425
3.234 | 3.832e-05 | 0.00021725 | 0.00076587 | 0.0017257 | 0.0034646 | 0.0060285
3.267 | 3.9e-05 | 0.00022473 | 0.0007719 | 0.0017236 | 0.0034628 | 0.0060256
3.3 | 4.016e-05 | 0.00021254 | 0.0007797 | 0.001722 | 0.0034288 | 0.0060568