## transfer characteristics
experimental measurement data |  |  | known conditions of FET |  |  |  | results of FET performance parameters
Vgs (V) | width-normalized Id (uA/um) measured @ (Vds = 3.3 V, W = 20 um) | log(Id) | top-gate capacitance (Ctg) | Ctg ≈ | 1.15 | （uF/cm2） | threshold voltage (VT) | VT ≈ | 0.32474 | (V)
-0.5 |  |  | 10 nm HfO2 |  |  |  | extrapolation of the linear fitting line within Vgs ∈[0.5 V, 1.5 V]
-0.49 |  |  | channel length (L) | L = | 10 | (um) | normalized transconductance (gm) @ (Vds = 3.3 V, W = 20 um) | gm =max (dId/dVgs) ≈ | 1.6813 | (uS/um)
-0.48 |  |  | channel width (W) | W = | 20 | (um) | maximal slope of the linear fitting line within Vgs ∈[0.5 V, 1.5 V]
-0.47 |  |  | elementary charge (q) | q = | 1.602e-19 | (C) | field-effect carrier mobility (uFE) @ (Vds = 3.3 V, L = 10 um) | uFE = L*gm/(Ctg*Vds) | 4.4304 | (cm2/Vs)
-0.46 | [6 empty] | using the normalized gm result
-0.45 | [6 empty] | maximum saturation current @ (Vds = 3.3 V, Vgs = 2 V) | Imax = | 2.562 | (uA/um)
-0.44
-0.43
-0.42
-0.41
-0.4
-0.39
-0.38
-0.37
-0.36
-0.35
-0.34
-0.33
-0.32
-0.31
-0.3
-0.29
-0.28
-0.27
-0.26
-0.25
-0.24
-0.23 | 8.48e-05 | -4.0716
-0.22 | 8.039e-05 | -4.0948
-0.21 | 5.715e-05 | -4.243
-0.2 | 2.998e-05 | -4.5232
-0.19 | 4.069e-05 | -4.3905
-0.18 | 3.807e-05 | -4.4194
-0.17 | 4.563e-05 | -4.3407
-0.16 | 4.059e-05 | -4.3916
-0.15 | 3.514e-05 | -4.4542
-0.14 | 2.547e-05 | -4.594
-0.13 | 3.119e-05 | -4.506
-0.12 | 2.235e-05 | -4.6507
-0.11 | 1.451e-05 | -4.8383
-0.1 | 1.152e-05 | -4.9385
-0.09 | 7.08e-06 | -5.15
-0.08 | 4.17e-06 | -5.3799
-0.07 | 4.28e-06 | -5.3686
-0.06 | 2.85e-06 | -5.5452
-0.05 | 5.95e-06 | -5.2255
-0.04 | 1.686e-05 | -4.7731
-0.03 | 4.53e-05 | -4.3439
-0.02 | 9.519e-05 | -4.0214
-0.01 | 0.00017393 | -3.7596
0 | 0.00033888 | -3.47
0.01 | 0.00057738 | -3.2385
0.02 | 0.00079212 | -3.1012
0.03 | 0.0022692 | -2.6441
0.04 | 0.0031487 | -2.5019
0.05 | 0.0051376 | -2.2892
0.06 | 0.0073278 | -2.135
0.07 | 0.0097229 | -2.0122
0.08 | 0.011991 | -1.9211
0.09 | 0.014714 | -1.8323
0.1 | 0.01792 | -1.7466
0.11 | 0.021086 | -1.676
0.12 | 0.024022 | -1.6194
0.13 | 0.027259 | -1.5645
0.14 | 0.030894 | -1.5101
0.15 | 0.03024 | -1.5194
0.16 | 0.037722 | -1.4234
0.17 | 0.043752 | -1.359
0.18 | 0.051114 | -1.2915
0.19 | 0.055896 | -1.2526
0.2 | 0.062124 | -1.2067
0.21 | 0.068046 | -1.1672
0.22 | 0.076482 | -1.1164
0.23 | 0.085866 | -1.0662
0.24 | 0.094326 | -1.0254
0.25 | 0.098118 | -1.0083
0.26 | 0.10814 | -0.96602
0.27 | 0.11335 | -0.94559
0.28 | 0.12 | -0.92082
0.29 | 0.12689 | -0.89656
0.3 | 0.13259 | -0.8775
0.31 | 0.14081 | -0.85137
0.32 | 0.14995 | -0.82405
0.33 | 0.16109 | -0.79292
0.34 | 0.16932 | -0.77129
0.35 | 0.18376 | -0.73576
0.36 | 0.19486 | -0.71027
0.37 | 0.2087 | -0.68048
0.38 | 0.21922 | -0.65912
0.39 | 0.21715 | -0.66325
0.4 | 0.23476 | -0.62938
0.41 | 0.24147 | -0.61714
0.42 | 0.24832 | -0.605
0.43 | 0.25751 | -0.5892
0.44 | 0.27209 | -0.56528
0.45 | 0.29107 | -0.536
0.46 | 0.29521 | -0.52987
0.47 | 0.29676 | -0.52759
0.48 | 0.31952 | -0.4955
0.49 | 0.32027 | -0.49449
0.5 | 0.31876 | -0.49653
0.51 | 0.34487 | -0.46234
0.52 | 0.35836 | -0.44568
0.53 | 0.36071 | -0.44284
0.54 | 0.38086 | -0.41923
0.55 | 0.41365 | -0.38336
0.56 | 0.44343 | -0.35317
0.57 | 0.46464 | -0.33288
0.58 | 0.47109 | -0.3269
0.59 | 0.49566 | -0.30482
0.6 | 0.5178 | -0.28584
0.61 | 0.5361 | -0.27075
0.62 | 0.54831 | -0.26097
0.63 | 0.57744 | -0.23849
0.64 | 0.59754 | -0.22363
0.65 | 0.6183 | -0.2088
0.66 | 0.61755 | -0.20933
0.67 | 0.64548 | -0.19012
0.68 | 0.65094 | -0.18646
0.69 | 0.65562 | -0.18335
0.7 | 0.67809 | -0.16871
0.71 | 0.69582 | -0.1575
0.72 | 0.72144 | -0.1418
0.73 | 0.72261 | -0.1411
0.74 | 0.74295 | -0.12904
0.75 | 0.74589 | -0.12733
0.76 | 0.75867 | -0.11995
0.77 | 0.77847 | -0.10876
0.78 | 0.80394 | -0.094776
0.79 | 0.82602 | -0.083009
0.8 | 0.83172 | -0.080023
0.81 | 0.83682 | -0.077368
0.82 | 0.85029 | -0.070433
0.83 | 0.87561 | -0.057689
0.84 | 0.90648 | -0.042642
0.85 | 0.92097 | -0.035755
0.86 | 0.94878 | -0.022834
0.87 | 0.94023 | -0.026766
0.88 | 0.94356 | -0.02523
0.89 | 0.95031 | -0.022135
0.9 | 1.0047 | 0.0020494
0.91 | 1.0523 | 0.022131
0.92 | 1.0202 | 0.0086768
0.93 | 1.031 | 0.013238
0.94 | 1.0096 | 0.0041321
0.95 | 1.052 | 0.02202
0.96 | 1.0376 | 0.016022
0.97 | 1.0307 | 0.013124
0.98 | 1.0577 | 0.024367
0.99 | 1.1034 | 0.042745
1 | 1.1354 | 0.05513
1.01 | 1.1715 | 0.068753
1.02 | 1.2025 | 0.080081
1.03 | 1.1691 | 0.067863
1.04 | 1.1731 | 0.069354
1.05 | 1.1997 | 0.079084
1.06 | 1.2127 | 0.083761
1.07 | 1.1943 | 0.077103
1.08 | 1.2324 | 0.090752
1.09 | 1.2462 | 0.095588
1.1 | 1.3117 | 0.11784
1.11 | 1.3323 | 0.12459
1.12 | 1.3183 | 0.12002
1.13 | 1.3158 | 0.1192
1.14 | 1.3495 | 0.13016
1.15 | 1.3722 | 0.13742
1.16 | 1.3754 | 0.13844
1.17 | 1.3951 | 0.1446
1.18 | 1.397 | 0.14519
1.19 | 1.3984 | 0.14565
1.2 | 1.4123 | 0.14992
1.21 | 1.4547 | 0.16276
1.22 | 1.4407 | 0.15857
1.23 | 1.4977 | 0.17542
1.24 | 1.5074 | 0.17824
1.25 | 1.5137 | 0.18005
1.26 | 1.5585 | 0.19271
1.27 | 1.6244 | 0.2107
1.28 | 1.6024 | 0.20478
1.29 | 1.6525 | 0.21814
1.3 | 1.6869 | 0.22709
1.31 | 1.6469 | 0.21667
1.32 | 1.6353 | 0.21361
1.33 | 1.6563 | 0.21913
1.34 | 1.7272 | 0.23733
1.35 | 1.7348 | 0.23924
1.36 | 1.787 | 0.25213
1.37 | 1.7738 | 0.24891
1.38 | 1.8089 | 0.25741
1.39 | 1.8514 | 0.2675
1.4 | 1.8387 | 0.26452
1.41 | 1.7601 | 0.24554
1.42 | 1.7771 | 0.24972
1.43 | 1.8559 | 0.26855
1.44 | 1.9012 | 0.27903
1.45 | 1.895 | 0.27762
1.46 | 1.8843 | 0.27514
1.47 | 1.9232 | 0.28403
1.48 | 1.9013 | 0.27905
1.49 | 1.899 | 0.27852
1.5 | 1.9395 | 0.28769
1.51 | 1.9209 | 0.2835
1.52 | 1.9748 | 0.29553
1.53 | 1.9788 | 0.2964
1.54 | 2.02 | 0.30536
1.55 | 2.0596 | 0.31379
1.56 | 2.0791 | 0.31788
1.57 | 2.1057 | 0.3234
1.58 | 2.1243 | 0.32722
1.59 | 2.1617 | 0.3348
1.6 | 2.1351 | 0.32942
1.61 | 2.2095 | 0.34429
1.62 | 2.2187 | 0.34609
1.63 | 2.2005 | 0.34253
1.64 | 2.2342 | 0.34913
1.65 | 2.2618 | 0.35446
1.66 | 2.2824 | 0.35839
1.67 | 2.2765 | 0.35727
1.68 | 2.3042 | 0.36252
1.69 | 2.3329 | 0.3679
1.7 | 2.3656 | 0.37394
1.71 | 2.3639 | 0.37363
1.72 | 2.3758 | 0.3758
1.73 | 2.4022 | 0.3806
1.74 | 2.4414 | 0.38764
1.75 | 2.4194 | 0.3837
1.76 | 2.4113 | 0.38225
1.77 | 2.4691 | 0.39253
1.78 | 2.5049 | 0.39879
1.79 | 2.511 | 0.39985
1.8 | 2.4842 | 0.39518
1.81 | 2.3966 | 0.3796
1.82 | 2.4019 | 0.38056
1.83 | 2.3317 | 0.36768
1.84 | 2.4386 | 0.38714
1.85 | 2.4634 | 0.39154
1.86 | 2.5044 | 0.39871
1.87 | 2.4538 | 0.38984
1.88 | 2.4655 | 0.3919
1.89 | 2.4451 | 0.38829
1.9 | 2.5152 | 0.40058
1.91 | 2.5342 | 0.40384
1.92 | 2.5139 | 0.40034
1.93 | 2.5343 | 0.40385
1.94 | 2.5363 | 0.4042
1.95 | 2.5952 | 0.41417
1.96 | 2.6111 | 0.41682
1.97 | 2.6623 | 0.42526
1.98 | 2.5828 | 0.41208
1.99 | 2.571 | 0.4101
2 | 2.562 | 0.40857

## output characteristics
experimental measurement data | [6 empty] | known conditions of FET |  |  |  | results of FET performance parameters
Vds (V) | width-normalized Id (uA/um) measured @ W = 20 um | [5 empty] | top-gate capacitance (Ctg) | Ctg ≈ | 1.15 | （uF/cm2） | two-dimensional conductivity (σ2D) |  |  | (uS)
| Vgs = 0 mV | Vgs = 10 mV | Vgs = 20 mV | Vgs = 30 mV | Vgs = 40 mV | Vgs = 50 mV | 10 nm HfO2 |  |  |  | linear fitting within low-drain voltage reigm, Vds ∈[0 V, 0.165 V] | σ2D = L*(linear fitting slope)
0 | -8.9e-07 | 9.7e-07 | 1.1e-06 | 0 | 1e-06 | -1.03e-06 | channel length (L) | L = | 10 | (um) | calculated @ Vgs = 0 V |  | 0.0015188
0.033 | 7.79e-06 | 6.4e-05 | 0.00012101 | 0.00018222 | 0.00025951 | 0.00033741 | channel width (W) | W = | 20 | (um) | calculated @ Vgs = 10 mV |  | 0.012777
0.066 | 1.451e-05 | 0.00011587 | 0.00022446 | 0.0003465 | 0.0005052 | 0.00065976 | elementary charge (q) | q = | 1.602e-19 | (C) | calculated @ Vgs = 20 mV |  | 0.029221
0.099 | 1.739e-05 | 0.00015371 | 0.00031785 | 0.0005025 | 0.00072579 | 0.00095925 |  |  |  |  | calculated @ Vgs = 30 mV |  | 0.046927
0.132 | 2.101e-05 | 0.00018493 | 0.00039921 | 0.00063588 | 0.00093255 | 0.0012511 |  |  |  |  | calculated @ Vgs = 40 mV |  | 0.069816
0.165 | 2.417e-05 | 0.00021179 | 0.00048324 | 0.0007743 | 0.001153 | 0.0015377 |  |  |  |  | calculated @ Vgs = 50 mV |  | 0.093259
0.198 | 2.547e-05 | 0.00024011 | 0.00054063 | 0.0008943 | 0.0013308 | 0.0018143 |  |  |  |  | width-normalized drain saturation current (Isat) |  |  | (uA/um)
0.231 | 2.547e-05 | 0.00025918 | 0.00060255 | 0.0010116 | 0.0015157 | 0.0020615 |  |  |  |  | constant fitting within saturation reigm, Vds ∈[2 V, 3.3 V] | Isat = average(Id ∈ [1.98 V, 3.3 V])
0.264 | 2.623e-05 | 0.00027898 | 0.00065268 | 0.001105 | 0.0016937 | 0.0023192 |  |  |  |  | measured @ Vgs = 0 V |  | 4.8562e-05
0.297 | 2.784e-05 | 0.00029284 | 0.00069489 | 0.0012174 | 0.0018252 | 0.002535 |  |  |  |  | measured @ Vgs = 10 mV |  | 0.00030852
0.33 | 3.053e-05 | 0.00030456 | 0.00073968 | 0.001299 | 0.0019658 | 0.0027423 |  |  |  |  | measured @ Vgs = 20 mV |  | 0.00090938
0.363 | 3.014e-05 | 0.000312 | 0.00076995 | 0.0013662 | 0.0021281 | 0.0029705 |  |  |  |  | measured @ Vgs = 30 mV |  | 0.001943
0.396 | 3.065e-05 | 0.00032487 | 0.00080799 | 0.001449 | 0.0022858 | 0.0031133 |  |  |  |  | measured @ Vgs = 40 mV |  | 0.0036134
0.429 | 3.08e-05 | 0.00032952 | 0.00082965 | 0.0015117 | 0.0024098 | 0.0033258 |  |  |  |  | measured @ Vgs = 50 mV |  | 0.0059607
0.462 | 3.003e-05 | 0.00032913 | 0.00086085 | 0.0015917 | 0.002541 | 0.0035056
0.495 | 3.246e-05 | 0.00033795 | 0.00090252 | 0.0016518 | 0.002666 | 0.0036455
0.528 | 3.362e-05 | 0.00033831 | 0.00090396 | 0.0016735 | 0.002733 | 0.0038254
0.561 | 3.372e-05 | 0.00033699 | 0.00093048 | 0.0017614 | 0.0028453 | 0.0039818
0.594 | 3.397e-05 | 0.00033348 | 0.00095793 | 0.001789 | 0.0029 | 0.0041048
0.627 | 3.301e-05 | 0.00033642 | 0.00096666 | 0.0018329 | 0.0029947 | 0.004253
0.66 | 3.368e-05 | 0.00033648 | 0.00099912 | 0.0018795 | 0.0030861 | 0.004414
0.693 | 3.223e-05 | 0.00034047 | 0.00099099 | 0.0019139 | 0.0031324 | 0.0045034
0.726 | 3.312e-05 | 0.00034353 | 0.00098388 | 0.0019133 | 0.0032077 | 0.0046717
0.759 | 3.515e-05 | 0.00034308 | 0.0009882 | 0.0019422 | 0.0032449 | 0.0047642
0.792 | 3.421e-05 | 0.00033267 | 0.0010056 | 0.0019904 | 0.0033034 | 0.0048314
0.825 | 3.695e-05 | 0.00033912 | 0.0010222 | 0.001975 | 0.0033924 | 0.0049958
0.858 | 3.659e-05 | 0.00035397 | 0.0010187 | 0.0020041 | 0.0034469 | 0.0050539
0.891 | 3.808e-05 | 0.0003531 | 0.0010209 | 0.0020204 | 0.0034535 | 0.0050848
0.924 | 3.923e-05 | 0.00034395 | 0.0010322 | 0.002072 | 0.0034733 | 0.0052444
0.957 | 3.621e-05 | 0.0003516 | 0.0010316 | 0.0020667 | 0.003484 | 0.0053513
0.99 | 3.564e-05 | 0.00035478 | 0.0009993 | 0.0020797 | 0.0034945 | 0.0054333
1.023 | 3.548e-05 | 0.00034815 | 0.0010196 | 0.0020671 | 0.0034756 | 0.0055029
1.056 | 3.604e-05 | 0.00035115 | 0.00099585 | 0.002048 | 0.0035524 | 0.0055077
1.089 | 3.958e-05 | 0.00035154 | 0.0010019 | 0.0020505 | 0.0035637 | 0.0055832
1.122 | 3.956e-05 | 0.0003501 | 0.00099885 | 0.0020393 | 0.0036021 | 0.0056456
1.155 | 3.806e-05 | 0.0003432 | 0.0010005 | 0.0020668 | 0.0035641 | 0.0056257
1.188 | 3.9e-05 | 0.00034371 | 0.0010033 | 0.00209 | 0.003581 | 0.0057002
1.221 | 3.895e-05 | 0.00034401 | 0.0010007 | 0.0021171 | 0.0035174 | 0.0057653
1.254 | 3.791e-05 | 0.00033477 | 0.00099411 | 0.0020683 | 0.0035869 | 0.0057962
1.287 | 4.04e-05 | 0.00033477 | 0.00099741 | 0.0020723 | 0.003556 | 0.0058031
1.32 | 3.906e-05 | 0.00033618 | 0.00098931 | 0.0020697 | 0.0035834 | 0.0058714
1.353 | 4.087e-05 | 0.00033339 | 0.00098589 | 0.0020721 | 0.0035818 | 0.0058739
1.386 | 3.983e-05 | 0.0003276 | 0.00098643 | 0.0020743 | 0.0035996 | 0.0058136
1.419 | 4.271e-05 | 0.00033555 | 0.00097338 | 0.002031 | 0.0036395 | 0.0058543
1.452 | 4.31e-05 | 0.00033159 | 0.0010006 | 0.0020762 | 0.0036512 | 0.0058573
1.485 | 4.288e-05 | 0.0003393 | 0.00099609 | 0.0020794 | 0.0036791 | 0.0059326
1.518 | 4.199e-05 | 0.00033744 | 0.0010157 | 0.0020998 | 0.0036349 | 0.0059117
1.551 | 4.183e-05 | 0.00034002 | 0.0010255 | 0.0021029 | 0.0036464 | 0.0059365
1.584 | 4.527e-05 | 0.00033576 | 0.00099825 | 0.0020712 | 0.0036742 | 0.0060042
1.617 | 4.501e-05 | 0.00033573 | 0.00097935 | 0.0020703 | 0.0036479 | 0.0059569
1.65 | 4.4e-05 | 0.00033519 | 0.00098892 | 0.0020671 | 0.0036577 | 0.0060134
1.683 | 4.323e-05 | 0.00033591 | 0.00097947 | 0.0020615 | 0.0036064 | 0.0060395
1.716 | 4.485e-05 | 0.00033015 | 0.00097206 | 0.0020331 | 0.003632 | 0.0060416
1.749 | 4.281e-05 | 0.00031305 | 0.00094623 | 0.0020484 | 0.0036109 | 0.006037
1.782 | 4.366e-05 | 0.00032115 | 0.0009666 | 0.0020047 | 0.0036434 | 0.006034
1.815 | 4.294e-05 | 0.00032094 | 0.00095385 | 0.0020399 | 0.0036385 | 0.0060353
1.848 | 4.314e-05 | 0.00031686 | 0.00094536 | 0.0020084 | 0.0036561 | 0.0061274
1.881 | 4.327e-05 | 0.00032718 | 0.00094761 | 0.0019652 | 0.0036491 | 0.0060971
1.914 | 4.447e-05 | 0.00031563 | 0.00095007 | 0.002037 | 0.0036245 | 0.0060685
1.947 | 4.544e-05 | 0.00031041 | 0.00094197 | 0.0019948 | 0.0036835 | 0.0061418
1.98 | 4.505e-05 | 0.00030444 | 0.00095916 | 0.001943 | 0.0036746 | 0.006116
2.013 | 4.372e-05 | 0.00031299 | 0.00093672 | 0.001919 | 0.00365 | 0.0061718
2.046 | 4.197e-05 | 0.00031143 | 0.00094026 | 0.0020027 | 0.0036464 | 0.0060696
2.079 | 3.998e-05 | 0.00031044 | 0.00095259 | 0.0019626 | 0.0036688 | 0.0059876
2.112 | 4.514e-05 | 0.00030927 | 0.00095256 | 0.001953 | 0.0036719 | 0.0060091
2.145 | 4.604e-05 | 0.00031119 | 0.00092496 | 0.0019307 | 0.0036759 | 0.00604
2.178 | 4.542e-05 | 0.00032175 | 0.0009381 | 0.0019676 | 0.0036931 | 0.0060216
2.211 | 4.532e-05 | 0.00031989 | 0.00095157 | 0.0019552 | 0.0036527 | 0.0060295
2.244 | 4.6e-05 | 0.00031791 | 0.00094551 | 0.001995 | 0.0036654 | 0.0060244
2.277 | 4.534e-05 | 0.00032145 | 0.0009417 | 0.0019639 | 0.003688 | 0.0060637
2.31 | 4.346e-05 | 0.00031458 | 0.00094713 | 0.0019648 | 0.003689 | 0.00603
2.343 | 4.624e-05 | 0.00030474 | 0.00093126 | 0.0019968 | 0.0037133 | 0.0060703
2.376 | 4.857e-05 | 0.00031518 | 0.00094977 | 0.0019942 | 0.0037078 | 0.0060098
2.409 | 4.86e-05 | 0.00030771 | 0.00093594 | 0.0019616 | 0.0036594 | 0.0060272
2.442 | 4.716e-05 | 0.00031149 | 0.00092547 | 0.0019619 | 0.003689 | 0.0060405
2.475 | 4.765e-05 | 0.00031392 | 0.00092565 | 0.0019703 | 0.0036809 | 0.0060608
2.508 | 4.982e-05 | 0.00031296 | 0.00092853 | 0.0019478 | 0.0037028 | 0.0060358
2.541 | 4.677e-05 | 0.00029898 | 0.00091215 | 0.0019066 | 0.0036643 | 0.0059841
2.574 | 4.594e-05 | 0.00030393 | 0.00090492 | 0.0019647 | 0.003617 | 0.0061004
2.607 | 4.65e-05 | 0.00030108 | 0.00088422 | 0.001969 | 0.0036946 | 0.0060571
2.64 | 4.938e-05 | 0.00029721 | 0.0009015 | 0.0019996 | 0.0035466 | 0.0059429
2.673 | 5.046e-05 | 0.00030474 | 0.00087543 | 0.0019503 | 0.003578 | 0.0059241
2.706 | 4.945e-05 | 0.00030051 | 0.00089892 | 0.0019328 | 0.0036264 | 0.0059161
2.739 | 5.123e-05 | 0.00030474 | 0.00089556 | 0.0019164 | 0.0036129 | 0.0059516
2.772 | 5.155e-05 | 0.00030411 | 0.00089658 | 0.0019465 | 0.0035621 | 0.0059133
2.805 | 5.162e-05 | 0.00030381 | 0.00090231 | 0.0019613 | 0.0035776 | 0.0059071
2.838 | 5.068e-05 | 0.00030768 | 0.00088251 | 0.0019505 | 0.0035963 | 0.0058628
2.871 | 4.85e-05 | 0.00031101 | 0.00088842 | 0.0019508 | 0.0035888 | 0.0059137
2.904 | 4.897e-05 | 0.00030969 | 0.00087309 | 0.0019362 | 0.0035947 | 0.0058325
2.937 | 5.104e-05 | 0.00031278 | 0.000888 | 0.0019512 | 0.0035477 | 0.0058516
2.97 | 5.046e-05 | 0.00030849 | 0.00087912 | 0.0019397 | 0.0035519 | 0.0057985
3.003 | 5.255e-05 | 0.00031089 | 0.00089883 | 0.0018793 | 0.0035273 | 0.0058126
3.036 | 5.174e-05 | 0.0003108 | 0.00088446 | 0.0019525 | 0.0034988 | 0.0058671
3.069 | 5.061e-05 | 0.00030483 | 0.0008835 | 0.001889 | 0.0035045 | 0.0058864
3.102 | 4.922e-05 | 0.00030483 | 0.0008781 | 0.0018634 | 0.0035125 | 0.0058891
3.135 | 4.912e-05 | 0.00031401 | 0.00088287 | 0.0019025 | 0.0035285 | 0.0058368
3.168 | 4.961e-05 | 0.00031074 | 0.00086007 | 0.0019231 | 0.0035077 | 0.0058542
3.201 | 5.376e-05 | 0.00030129 | 0.00086088 | 0.0018852 | 0.0035629 | 0.0058218
3.234 | 5.415e-05 | 0.00030045 | 0.00089439 | 0.0018787 | 0.0035411 | 0.0058974
3.267 | 5.522e-05 | 0.00030126 | 0.00089841 | 0.0019328 | 0.0035407 | 0.0058477
3.3 | 5.703e-05 | 0.00030027 | 0.0008736 | 0.00189 | 0.0035378 | 0.0059104