## transfer characteristics
experimental measurement data |  |  | known conditions of FET |  |  |  | results of FET performance parameters
Vgs (V) | width-normalized Id (uA/um) measured @ (Vds = 3.3 V, W = 20 um) | log(Id) | top-gate capacitance (Ctg) | Ctg ≈ | 1.15 | （uF/cm2） | threshold voltage (VT) | VT ≈ | 0.27819 | (V)
-0.5 |  |  | 10 nm HfO2 |  |  |  | extrapolation of the linear fitting line within Vgs ∈[0.5 V, 1.5 V]
-0.49 |  |  | channel length (L) | L = | 10 | (um) | normalized transconductance (gm) @ (Vds = 3.3 V, W = 20 um) | gm =max (dId/dVgs) ≈ | 1.4794 | (uS/um)
-0.48 | 0.00012087 | -3.9177 | channel width (W) | W = | 20 | (um) | maximal slope of the linear fitting line within Vgs ∈[0.5 V, 1.5 V]
-0.47 | 0.00044805 | -3.3487 | elementary charge (q) | q = | 1.602e-19 | (C) | field-effect carrier mobility (uFE) @ (Vds = 3.3 V, L = 10 um) | uFE = L*gm/(Ctg*Vds) | 3.8983 | (cm2/Vs)
-0.46 | [6 empty] | using the normalized gm result
-0.45 | [6 empty] | maximum saturation current @ (Vds = 3.3 V, Vgs = 2 V) | Imax = | 2.5005 | (uA/um)
-0.44
-0.43
-0.42
-0.41
-0.4
-0.39
-0.38
-0.37
-0.36
-0.35
-0.34
-0.33 | 8.425e-05 | -4.0744
-0.32 | 9.809e-05 | -4.0084
-0.31 | 9.586e-05 | -4.0184
-0.3 | 7.511e-05 | -4.1243
-0.29 | 9.082e-05 | -4.0418
-0.28 | 3.571e-05 | -4.4472
-0.27 | 4.189e-05 | -4.3779
-0.26 | 5.108e-05 | -4.2917
-0.25 | 1.346e-05 | -4.871
-0.24 | 1.015e-05 | -4.9935
-0.23 | 2.498e-05 | -4.6024
-0.22 | 2.582e-05 | -4.588
-0.21 | 1.051e-05 | -4.9784
-0.2 | 1.05e-05 | -4.9788
-0.19 | 6.88e-06 | -5.1624
-0.18 | 3.46e-06 | -5.4609
-0.17 | 4.35e-06 | -5.3615
-0.16 | 1.03e-06 | -5.9872
-0.15 | 1.56e-06 | -5.8069
-0.14 | 2.79e-06 | -5.5544
-0.13 | 2e-07 | -6.699
-0.12 | 1.08e-06 | -5.9666
-0.11
-0.1 | 3.6e-07 | -6.4437
-0.09 | 1.48e-06 | -5.8297
-0.08 | 1.68e-06 | -5.7747
-0.07 | 1.96e-06 | -5.7077
-0.06 | 3.11e-06 | -5.5072
-0.05 | 6.68e-06 | -5.1752
-0.04 | 1.6e-05 | -4.7959
-0.03 | 4.105e-05 | -4.3867
-0.02 | 8.84e-05 | -4.0535
-0.01 | 0.00017169 | -3.7653
0 | 0.000333 | -3.4776
0.01 | 0.000531 | -3.2749
0.02 | 0.00089424 | -3.0485
0.03 | 0.0024244 | -2.6154
0.04 | 0.0033796 | -2.4711
0.05 | 0.0055694 | -2.2542
0.06 | 0.0079718 | -2.0984
0.07 | 0.010434 | -1.9815
0.08 | 0.013363 | -1.8741
0.09 | 0.016488 | -1.7828
0.1 | 0.01896 | -1.7222
0.11 | 0.022423 | -1.6493
0.12 | 0.026119 | -1.583
0.13 | 0.030458 | -1.5163
0.14 | 0.026471 | -1.5772
0.15 | 0.032453 | -1.4887
0.16 | 0.033822 | -1.4708
0.17 | 0.042264 | -1.374
0.18 | 0.047916 | -1.3195
0.19 | 0.055338 | -1.257
0.2 | 0.061854 | -1.2086
0.21 | 0.068604 | -1.1637
0.22 | 0.076326 | -1.1173
0.23 | 0.084774 | -1.0717
0.24 | 0.093912 | -1.0273
0.25 | 0.1028 | -0.98799
0.26 | 0.11104 | -0.95454
0.27 | 0.12145 | -0.9156
0.28 | 0.13073 | -0.88361
0.29 | 0.13891 | -0.85726
0.3 | 0.1459 | -0.83594
0.31 | 0.15785 | -0.80174
0.32 | 0.16582 | -0.78036
0.33 | 0.17166 | -0.76533
0.34 | 0.18168 | -0.74069
0.35 | 0.19817 | -0.70297
0.36 | 0.21005 | -0.67768
0.37 | 0.21691 | -0.66372
0.38 | 0.22147 | -0.65469
0.39 | 0.23774 | -0.6239
0.4 | 0.24861 | -0.60448
0.41 | 0.26284 | -0.58031
0.42 | 0.2663 | -0.57462
0.43 | 0.2779 | -0.55611
0.44 | 0.29142 | -0.53548
0.45 | 0.29151 | -0.53535
0.46 | 0.30131 | -0.52098
0.47 | 0.3227 | -0.4912
0.48 | 0.32009 | -0.49472
0.49 | 0.33116 | -0.47996
0.5 | 0.32632 | -0.48636
0.51 | 0.34151 | -0.46659
0.52 | 0.35522 | -0.44951
0.53 | 0.36255 | -0.44063
0.54 | 0.39638 | -0.40189
0.55 | 0.37943 | -0.42086
0.56 | 0.39515 | -0.40323
0.57 | 0.41078 | -0.38639
0.58 | 0.44115 | -0.35541
0.59 | 0.42951 | -0.36703
0.6 | 0.44703 | -0.34966
0.61 | 0.4782 | -0.32039
0.62 | 0.492 | -0.30803
0.63 | 0.51549 | -0.28778
0.64 | 0.52698 | -0.27821
0.65 | 0.55107 | -0.25879
0.66 | 0.5763 | -0.23935
0.67 | 0.60153 | -0.22074
0.68 | 0.61119 | -0.21382
0.69 | 0.61791 | -0.20907
0.7 | 0.62238 | -0.20594
0.71 | 0.63855 | -0.19481
0.72 | 0.67401 | -0.17133
0.73 | 0.68589 | -0.16375
0.74 | 0.68121 | -0.16672
0.75 | 0.70836 | -0.14975
0.76 | 0.74337 | -0.12879
0.77 | 0.72555 | -0.13933
0.78 | 0.70986 | -0.14883
0.79 | 0.76188 | -0.11811
0.8 | 0.789 | -0.10292
0.81 | 0.81795 | -0.087273
0.82 | 0.83007 | -0.080885
0.83 | 0.87402 | -0.058479
0.84 | 0.88098 | -0.055034
0.85 | 0.87297 | -0.059001
0.86 | 0.88347 | -0.053808
0.87 | 0.87996 | -0.055537
0.88 | 0.89013 | -0.050547
0.89 | 0.93219 | -0.030496
0.9 | 0.96963 | -0.013394
0.91 | 0.97182 | -0.012414
0.92 | 1.0113 | 0.0048671
0.93 | 0.99801 | -0.00086511
0.94 | 1.0229 | 0.0098502
0.95 | 1.0766 | 0.032071
0.96 | 1.0663 | 0.027888
0.97 | 1.0772 | 0.032312
0.98 | 1.069 | 0.028986
0.99 | 1.0755 | 0.031598
1 | 1.0678 | 0.02851
1.01 | 1.0534 | 0.022589
1.02 | 1.0721 | 0.030239
1.03 | 1.08 | 0.033436
1.04 | 1.0718 | 0.03013
1.05 | 1.0846 | 0.035254
1.06 | 1.1119 | 0.04605
1.07 | 1.0923 | 0.03833
1.08 | 1.1623 | 0.065315
1.09 | 1.2079 | 0.082038
1.1 | 1.1984 | 0.078616
1.11 | 1.1956 | 0.077571
1.12 | 1.2075 | 0.081876
1.13 | 1.2163 | 0.085026
1.14 | 1.2371 | 0.092398
1.15 | 1.3133 | 0.11836
1.16 | 1.34 | 0.12712
1.17 | 1.3249 | 0.12217
1.18 | 1.3406 | 0.12729
1.19 | 1.2994 | 0.11374
1.2 | 1.3175 | 0.11973
1.21 | 1.3373 | 0.12623
1.22 | 1.3281 | 0.12324
1.23 | 1.3535 | 0.13145
1.24 | 1.4224 | 0.15304
1.25 | 1.4786 | 0.16985
1.26 | 1.479 | 0.16996
1.27 | 1.527 | 0.18385
1.28 | 1.5269 | 0.1838
1.29 | 1.4994 | 0.17592
1.3 | 1.51 | 0.17898
1.31 | 1.5355 | 0.18626
1.32 | 1.5811 | 0.19896
1.33 | 1.5811 | 0.19895
1.34 | 1.609 | 0.20655
1.35 | 1.6289 | 0.21191
1.36 | 1.653 | 0.21826
1.37 | 1.6446 | 0.21607
1.38 | 1.7126 | 0.23366
1.39 | 1.6542 | 0.21859
1.4 | 1.6908 | 0.2281
1.41 | 1.7255 | 0.23692
1.42 | 1.7692 | 0.24778
1.43 | 1.7416 | 0.24095
1.44 | 1.7774 | 0.24979
1.45 | 1.7557 | 0.24444
1.46 | 1.7634 | 0.24636
1.47 | 1.735 | 0.23929
1.48 | 1.7563 | 0.2446
1.49 | 1.8731 | 0.27257
1.5 | 1.8557 | 0.26851
1.51 | 1.8239 | 0.261
1.52 | 1.8532 | 0.26793
1.53 | 1.9298 | 0.28552
1.54 | 1.8912 | 0.27674
1.55 | 1.9386 | 0.28749
1.56 | 1.9607 | 0.29241
1.57 | 2.0032 | 0.30172
1.58 | 1.9789 | 0.29643
1.59 | 2.0492 | 0.31157
1.6 | 1.9915 | 0.29918
1.61 | 2.0116 | 0.30355
1.62 | 1.957 | 0.2916
1.63 | 1.9853 | 0.29783
1.64 | 1.9598 | 0.29222
1.65 | 1.9604 | 0.29235
1.66 | 1.9675 | 0.29391
1.67 | 2.0751 | 0.31704
1.68 | 2.0372 | 0.30904
1.69 | 2.0337 | 0.30828
1.7 | 2.0953 | 0.32124
1.71 | 2.1023 | 0.32269
1.72 | 2.0423 | 0.31012
1.73 | 2.0969 | 0.32159
1.74 | 2.0972 | 0.32164
1.75 | 2.1908 | 0.3406
1.76 | 2.1755 | 0.33755
1.77 | 2.1009 | 0.32241
1.78 | 2.1649 | 0.33544
1.79 | 2.2306 | 0.34843
1.8 | 2.2628 | 0.35465
1.81 | 2.2973 | 0.36121
1.82 | 2.3143 | 0.36442
1.83 | 2.2892 | 0.35969
1.84 | 2.1514 | 0.33272
1.85 | 2.1879 | 0.34002
1.86 | 2.2013 | 0.34268
1.87 | 2.2858 | 0.35904
1.88 | 2.314 | 0.36436
1.89 | 2.335 | 0.3683
1.9 | 2.3807 | 0.37671
1.91 | 2.3822 | 0.37697
1.92 | 2.3871 | 0.37787
1.93 | 2.3898 | 0.37836
1.94 | 2.4295 | 0.38551
1.95 | 2.3788 | 0.37636
1.96 | 2.435 | 0.38651
1.97 | 2.4471 | 0.38865
1.98 | 2.4656 | 0.39192
1.99 | 2.5171 | 0.4009
2 | 2.5005 | 0.39803

## output characteristics
experimental measurement data | [6 empty] | known conditions of FET |  |  |  | results of FET performance parameters
Vds (V) | width-normalized Id (uA/um) measured @ W = 20 um | [5 empty] | top-gate capacitance (Ctg) | Ctg ≈ | 1.15 | （uF/cm2） | two-dimensional conductivity (σ2D) |  |  | (uS)
| Vgs = 0 mV | Vgs = 10 mV | Vgs = 20 mV | Vgs = 30 mV | Vgs = 40 mV | Vgs = 50 mV | 10 nm HfO2 |  |  |  | linear fitting within low-drain voltage reigm, Vds ∈[0 V, 0.165 V] | σ2D = L*(linear fitting slope)
0 | -1.27e-06 | -1.51e-06 | -3e-08 | -3.9e-07 | -9.6e-07 | -4.5e-07 | channel length (L) | L = | 10 | (um) | calculated @ Vgs = 0 V |  | 0.0013618
0.033 | 5.86e-06 | 5.673e-05 | 0.00010913 | 0.00017332 | 0.00023441 | 0.00032307 | channel width (W) | W = | 20 | (um) | calculated @ Vgs = 10 mV |  | 0.01243
0.066 | 1.217e-05 | 0.00010285 | 0.00020621 | 0.00033675 | 0.00046182 | 0.00062283 | elementary charge (q) | q = | 1.602e-19 | (C) | calculated @ Vgs = 20 mV |  | 0.025944
0.099 | 1.565e-05 | 0.00014163 | 0.000284 | 0.00048024 | 0.00066843 | 0.0009144 |  |  |  |  | calculated @ Vgs = 30 mV |  | 0.045225
0.132 | 1.708e-05 | 0.00017312 | 0.00036198 | 0.00062085 | 0.00086214 | 0.001214 |  |  |  |  | calculated @ Vgs = 40 mV |  | 0.064871
0.165 | 2.12e-05 | 0.00020358 | 0.00042804 | 0.00074583 | 0.0010694 | 0.0014685 |  |  |  |  | calculated @ Vgs = 50 mV |  | 0.089029
0.198 | 1.977e-05 | 0.00022754 | 0.00048699 | 0.00086106 | 0.001242 | 0.0017308 |  |  |  |  | width-normalized drain saturation current (Isat) |  |  | (uA/um)
0.231 | 2.237e-05 | 0.0002423 | 0.00053238 | 0.00097869 | 0.0014147 | 0.001985 |  |  |  |  | constant fitting within saturation reigm, Vds ∈[2 V, 3.3 V] | Isat = average(Id ∈ [1.98 V, 3.3 V])
0.264 | 2.263e-05 | 0.00025278 | 0.00057957 | 0.0010726 | 0.001567 | 0.0022397 |  |  |  |  | measured @ Vgs = 0 V |  | 3.9765e-05
0.297 | 2.279e-05 | 0.0002661 | 0.00063885 | 0.0011483 | 0.0017276 | 0.0024984 |  |  |  |  | measured @ Vgs = 10 mV |  | 0.00026864
0.33 | 2.358e-05 | 0.00028241 | 0.00068334 | 0.0012224 | 0.0018786 | 0.0027496 |  |  |  |  | measured @ Vgs = 20 mV |  | 0.00083036
0.363 | 2.509e-05 | 0.00028891 | 0.00071196 | 0.0013158 | 0.0020216 | 0.0029677 |  |  |  |  | measured @ Vgs = 30 mV |  | 0.0018685
0.396 | 2.359e-05 | 0.00029964 | 0.00075519 | 0.0014214 | 0.0021482 | 0.0031342 |  |  |  |  | measured @ Vgs = 40 mV |  | 0.0035233
0.429 | 2.651e-05 | 0.00030159 | 0.00077361 | 0.0014658 | 0.002264 | 0.0033472 |  |  |  |  | measured @ Vgs = 50 mV |  | 0.0058164
0.462 | 2.538e-05 | 0.00030042 | 0.00080022 | 0.0015298 | 0.002378 | 0.0034852
0.495 | 2.802e-05 | 0.0003078 | 0.0008178 | 0.0015715 | 0.0024409 | 0.0036619
0.528 | 2.43e-05 | 0.00030765 | 0.0008352 | 0.0016321 | 0.0025859 | 0.0038089
0.561 | 2.789e-05 | 0.00030933 | 0.00084723 | 0.0016749 | 0.0026627 | 0.0039845
0.594 | 2.632e-05 | 0.00030528 | 0.00085089 | 0.0017121 | 0.0027329 | 0.0041244
0.627 | 2.72e-05 | 0.00030984 | 0.00085668 | 0.0017459 | 0.0028575 | 0.0042638
0.66 | 2.548e-05 | 0.00031338 | 0.00085953 | 0.0017559 | 0.0029013 | 0.004343
0.693 | 2.527e-05 | 0.00031365 | 0.0008616 | 0.0017825 | 0.0029474 | 0.0044801
0.726 | 2.553e-05 | 0.00031272 | 0.00085719 | 0.0018283 | 0.0030118 | 0.0046181
0.759 | 2.584e-05 | 0.00030999 | 0.00087462 | 0.0018469 | 0.0030598 | 0.0046764
0.792 | 2.694e-05 | 0.00031122 | 0.00089364 | 0.0018761 | 0.0030919 | 0.0047521
0.825 | 2.771e-05 | 0.00030984 | 0.00089211 | 0.0019099 | 0.0031294 | 0.0048773
0.858 | 2.987e-05 | 0.00029844 | 0.00090042 | 0.0018883 | 0.0031664 | 0.004963
0.891 | 2.724e-05 | 0.00030408 | 0.00089418 | 0.0019055 | 0.0032186 | 0.0050411
0.924 | 2.706e-05 | 0.00030786 | 0.00087546 | 0.0018965 | 0.003259 | 0.0051565
0.957 | 3.045e-05 | 0.00030531 | 0.00089058 | 0.0019211 | 0.0032606 | 0.005248
0.99 | 3.099e-05 | 0.00030246 | 0.0009042 | 0.0019165 | 0.0032991 | 0.0052703
1.023 | 3.114e-05 | 0.00030072 | 0.00088452 | 0.0019094 | 0.0033423 | 0.0053387
1.056 | 2.915e-05 | 0.0002994 | 0.0009066 | 0.0019209 | 0.0033442 | 0.0053204
1.089 | 2.904e-05 | 0.00030429 | 0.00090213 | 0.0019243 | 0.0033443 | 0.0054343
1.122 | 2.878e-05 | 0.00031197 | 0.00089313 | 0.0019694 | 0.0033431 | 0.0054524
1.155 | 3.08e-05 | 0.00031221 | 0.00090525 | 0.0019582 | 0.0033716 | 0.0055183
1.188 | 3.137e-05 | 0.0003006 | 0.00088104 | 0.0019697 | 0.0034255 | 0.0055561
1.221 | 3.205e-05 | 0.00030267 | 0.0008532 | 0.0019619 | 0.0034006 | 0.0055895
1.254 | 3.297e-05 | 0.00031155 | 0.00085749 | 0.0019397 | 0.0034222 | 0.0056662
1.287 | 3.353e-05 | 0.00031257 | 0.00087015 | 0.0019394 | 0.0034384 | 0.0057053
1.32 | 3.282e-05 | 0.00031089 | 0.00087144 | 0.0019664 | 0.0034331 | 0.0056941
1.353 | 3.338e-05 | 0.00030678 | 0.00088872 | 0.001961 | 0.0034273 | 0.0056753
1.386 | 3.379e-05 | 0.00029991 | 0.00089394 | 0.0019776 | 0.0034478 | 0.0057064
1.419 | 3.528e-05 | 0.00030237 | 0.00088542 | 0.0019695 | 0.0034409 | 0.0057308
1.452 | 3.551e-05 | 0.00030186 | 0.00088143 | 0.0019457 | 0.0035088 | 0.0057311
1.485 | 3.55e-05 | 0.00030783 | 0.00085401 | 0.0019077 | 0.0034634 | 0.0057257
1.518 | 3.597e-05 | 0.00030203 | 0.00085323 | 0.0019267 | 0.0034663 | 0.0057023
1.551 | 3.554e-05 | 0.00029577 | 0.00086175 | 0.0019342 | 0.0034833 | 0.0057364
1.584 | 3.428e-05 | 0.00029916 | 0.00088923 | 0.0019381 | 0.0034897 | 0.0057368
1.617 | 3.341e-05 | 0.00030138 | 0.0008676 | 0.0019386 | 0.0035383 | 0.0057873
1.65 | 3.479e-05 | 0.00029865 | 0.00087009 | 0.0019439 | 0.0035094 | 0.0057791
1.683 | 3.611e-05 | 0.00028961 | 0.00087213 | 0.0019493 | 0.0035317 | 0.005729
1.716 | 3.519e-05 | 0.00028728 | 0.00088455 | 0.0019544 | 0.0035543 | 0.0057435
1.749 | 3.59e-05 | 0.00028314 | 0.00087762 | 0.0019363 | 0.0035109 | 0.005738
1.782 | 3.624e-05 | 0.00027839 | 0.00086739 | 0.0019581 | 0.0035132 | 0.0057258
1.815 | 3.657e-05 | 0.00029089 | 0.00085839 | 0.0019328 | 0.0034962 | 0.0057679
1.848 | 3.596e-05 | 0.00028862 | 0.00087204 | 0.0019304 | 0.0035087 | 0.0057709
1.881 | 3.704e-05 | 0.0003014 | 0.00086763 | 0.001926 | 0.0035609 | 0.0057691
1.914 | 3.704e-05 | 0.0002861 | 0.00085581 | 0.0019148 | 0.0035633 | 0.0057647
1.947 | 3.725e-05 | 0.00028981 | 0.00084639 | 0.0019057 | 0.0035326 | 0.0057496
1.98 | 3.786e-05 | 0.00028469 | 0.0008376 | 0.0019231 | 0.0035703 | 0.0057712
2.013 | 3.946e-05 | 0.00027634 | 0.00084903 | 0.0019012 | 0.0035426 | 0.0058539
2.046 | 4.023e-05 | 0.00027138 | 0.0008559 | 0.0019545 | 0.0035537 | 0.0058651
2.079 | 3.833e-05 | 0.00026817 | 0.0008382 | 0.001894 | 0.003582 | 0.0058255
2.112 | 3.833e-05 | 0.00027934 | 0.00084789 | 0.0019036 | 0.0035522 | 0.0059031
2.145 | 3.612e-05 | 0.00027226 | 0.00083304 | 0.0019055 | 0.0035494 | 0.005865
2.178 | 3.651e-05 | 0.00027604 | 0.00085731 | 0.0019319 | 0.0035744 | 0.0057803
2.211 | 3.674e-05 | 0.00027691 | 0.00085191 | 0.0019442 | 0.0035797 | 0.0058187
2.244 | 3.728e-05 | 0.00028421 | 0.00084252 | 0.0019228 | 0.0036122 | 0.0058482
2.277 | 3.956e-05 | 0.00027963 | 0.00083217 | 0.0019233 | 0.0036011 | 0.0058088
2.31 | 4.005e-05 | 0.00027754 | 0.00082266 | 0.0018965 | 0.0035975 | 0.0058149
2.343 | 4.031e-05 | 0.00027295 | 0.00084246 | 0.0018968 | 0.0035827 | 0.0058205
2.376 | 3.811e-05 | 0.00028027 | 0.00084618 | 0.0019106 | 0.0035541 | 0.0058169
2.409 | 3.671e-05 | 0.00027763 | 0.0008313 | 0.0018943 | 0.0035492 | 0.0058919
2.442 | 3.681e-05 | 0.00028063 | 0.00083766 | 0.0018964 | 0.0035324 | 0.0058388
2.475 | 3.678e-05 | 0.00026997 | 0.00084495 | 0.001905 | 0.0035372 | 0.0058279
2.508 | 3.766e-05 | 0.00027235 | 0.0008394 | 0.0018941 | 0.0035639 | 0.0058305
2.541 | 4.031e-05 | 0.00027971 | 0.00082098 | 0.001894 | 0.0035546 | 0.0058386
2.574 | 3.945e-05 | 0.00027741 | 0.00083214 | 0.0019069 | 0.0035287 | 0.0058247
2.607 | 4.109e-05 | 0.00028794 | 0.00083205 | 0.0018885 | 0.0035762 | 0.0058645
2.64 | 4.048e-05 | 0.00028231 | 0.00084846 | 0.0018702 | 0.0035753 | 0.0058771
2.673 | 4.011e-05 | 0.0002706 | 0.00084177 | 0.0018756 | 0.003556 | 0.0058781
2.706 | 3.794e-05 | 0.00025721 | 0.00083889 | 0.0018987 | 0.003524 | 0.0059066
2.739 | 3.783e-05 | 0.00026631 | 0.00084759 | 0.0019167 | 0.0035513 | 0.0059631
2.772 | 3.983e-05 | 0.00027166 | 0.0008313 | 0.0019 | 0.0035444 | 0.005855
2.805 | 3.979e-05 | 0.00027531 | 0.00081765 | 0.0018859 | 0.0035216 | 0.0058611
2.838 | 4.214e-05 | 0.0002641 | 0.0008277 | 0.0019065 | 0.0035069 | 0.0058135
2.871 | 4.178e-05 | 0.00026575 | 0.00082578 | 0.0018103 | 0.0034549 | 0.0057319
2.904 | 4.27e-05 | 0.00026008 | 0.00081756 | 0.0018373 | 0.0034435 | 0.0056922
2.937 | 4.161e-05 | 0.00025666 | 0.00081057 | 0.0018184 | 0.0034965 | 0.0056799
2.97 | 4.013e-05 | 0.00025414 | 0.00084036 | 0.0018563 | 0.0034606 | 0.0057547
3.003 | 4.078e-05 | 0.00026651 | 0.00083277 | 0.0018316 | 0.0034613 | 0.0057205
3.036 | 3.932e-05 | 0.00025916 | 0.00083388 | 0.0018257 | 0.0034859 | 0.0057382
3.069 | 4.135e-05 | 0.00024433 | 0.00084264 | 0.0018312 | 0.0034845 | 0.0057864
3.102 | 4.375e-05 | 0.0002488 | 0.00081642 | 0.0018038 | 0.0034731 | 0.0057779
3.135 | 4.322e-05 | 0.00025534 | 0.00081273 | 0.0018074 | 0.0034319 | 0.0057862
3.168 | 4.428e-05 | 0.00025722 | 0.000801 | 0.0017722 | 0.0034258 | 0.0057736
3.201 | 4.112e-05 | 0.00025979 | 0.0008031 | 0.0017696 | 0.0034281 | 0.0057923
3.234 | 4.064e-05 | 0.00024812 | 0.00079407 | 0.0017372 | 0.003448 | 0.0058224
3.267 | 4.241e-05 | 0.00025628 | 0.00078741 | 0.0017411 | 0.003442 | 0.0058009
3.3 | 4.146e-05 | 0.0002492 | 0.00077781 | 0.0017244 | 0.0034449 | 0.0057526