## transfer characteristics
experimental measurement data |  |  | known conditions of FET |  |  |  | results of FET performance parameters
Vgs (V) | width-normalized Id (uA/um) measured @ (Vds = 3.3 V, W = 20 um) | log(Id) | top-gate capacitance (Ctg) | Ctg ≈ | 1.15 | （uF/cm2） | threshold voltage (VT) | VT ≈ | 0.34899 | (V)
-0.5 | 7.012e-05 | -4.1542 | 10 nm HfO2 |  |  |  | extrapolation of the linear fitting line within Vgs ∈[0.5 V, 1.5 V]
-0.49 | 7.261e-05 | -4.139 | channel length (L) | L = | 10 | (um) | normalized transconductance (gm) @ (Vds = 3.3 V, W = 20 um) | gm =max (dId/dVgs) ≈ | 2.0794 | (uS/um)
-0.48 | 9.725e-05 | -4.0121 | channel width (W) | W = | 20 | (um) | maximal slope of the linear fitting line within Vgs ∈[0.5 V, 1.5 V]
-0.47 | 0.00010507 | -3.9785 | elementary charge (q) | q = | 1.602e-19 | (C) | field-effect carrier mobility (uFE) @ (Vds = 3.3 V, L = 10 um) | uFE = L*gm/(Ctg*Vds) | 5.4794 | (cm2/Vs)
-0.46 | 0.00010582 | -3.9754 |  |  |  |  | using the normalized gm result
-0.45 | 9.914e-05 | -4.0038 |  |  |  |  | maximum saturation current @ (Vds = 3.3 V, Vgs = 2 V) | Imax = | 2.8609 | (uA/um)
-0.44 | 6.814e-05 | -4.1666
-0.43 | 8.992e-05 | -4.0461
-0.42 | 6.313e-05 | -4.1998
-0.41 | 6.005e-05 | -4.2215
-0.4 | 6.832e-05 | -4.1655
-0.39 | 5.638e-05 | -4.2489
-0.38 | 5.774e-05 | -4.2385
-0.37 | 5.567e-05 | -4.2544
-0.36 | 4.703e-05 | -4.3276
-0.35 | 5.807e-05 | -4.236
-0.34 | 6.492e-05 | -4.1876
-0.33 | 5.761e-05 | -4.2395
-0.32 | 3.986e-05 | -4.3995
-0.31 | 3.93e-05 | -4.4056
-0.3 | 3.054e-05 | -4.5151
-0.29 | 3.317e-05 | -4.4793
-0.28 | 2.959e-05 | -4.5289
-0.27 | 2.448e-05 | -4.6112
-0.26 | 2.482e-05 | -4.6052
-0.25 | 2.371e-05 | -4.6251
-0.24 | 2.64e-05 | -4.5784
-0.23 | 2.099e-05 | -4.678
-0.22 | 1.931e-05 | -4.7142
-0.21 | 1.481e-05 | -4.8294
-0.2 | 1.506e-05 | -4.8222
-0.19 | 1.5e-05 | -4.8239
-0.18 | 1.436e-05 | -4.8428
-0.17 | 1.06e-05 | -4.9747
-0.16 | 7.01e-06 | -5.1543
-0.15 | 8.47e-06 | -5.0721
-0.14 | 7.77e-06 | -5.1096
-0.13 | 7.07e-06 | -5.1506
-0.12 | 7.3e-06 | -5.1367
-0.11 | 7.18e-06 | -5.1439
-0.1 | 7.93e-06 | -5.1007
-0.09 | 7.3e-06 | -5.1367
-0.08 | 1.078e-05 | -4.9674
-0.07 | 1.772e-05 | -4.7515
-0.06 | 3.235e-05 | -4.4901
-0.05 | 5.026e-05 | -4.2988
-0.04 | 8.65e-05 | -4.063
-0.03 | 0.00013809 | -3.8598
-0.02 | 0.00020403 | -3.6903
-0.01 | 0.00036936 | -3.4326
0 | 0.00057936 | -3.2371
0.01 | 0.00079104 | -3.1018
0.02 | 0.0023119 | -2.636
0.03 | 0.0029567 | -2.5292
0.04 | 0.0048262 | -2.3164
0.05 | 0.0065058 | -2.1867
0.06 | 0.008731 | -2.0589
0.07 | 0.010892 | -1.9629
0.08 | 0.013303 | -1.8761
0.09 | 0.016144 | -1.792
0.1 | 0.018635 | -1.7297
0.11 | 0.021614 | -1.6653
0.12 | 0.024509 | -1.6107
0.13 | 0.027629 | -1.5586
0.14 | 0.031407 | -1.503
0.15 | 0.030654 | -1.5135
0.16 | 0.0369 | -1.433
0.17 | 0.044364 | -1.353
0.18 | 0.052938 | -1.2762
0.19 | 0.059652 | -1.2244
0.2 | 0.064698 | -1.1891
0.21 | 0.07293 | -1.1371
0.22 | 0.082212 | -1.0851
0.23 | 0.087306 | -1.059
0.24 | 0.095676 | -1.0192
0.25 | 0.10411 | -0.98252
0.26 | 0.11295 | -0.94711
0.27 | 0.12347 | -0.90842
0.28 | 0.13114 | -0.88226
0.29 | 0.1432 | -0.84405
0.3 | 0.15058 | -0.82224
0.31 | 0.15956 | -0.79708
0.32 | 0.16868 | -0.77293
0.33 | 0.17281 | -0.76243
0.34 | 0.18736 | -0.72733
0.35 | 0.19862 | -0.70198
0.36 | 0.20561 | -0.68696
0.37 | 0.21932 | -0.65891
0.38 | 0.22891 | -0.64033
0.39 | 0.24253 | -0.61523
0.4 | 0.2557 | -0.59228
0.41 | 0.26585 | -0.57536
0.42 | 0.28174 | -0.55016
0.43 | 0.29353 | -0.53235
0.44 | 0.30517 | -0.51546
0.45 | 0.31753 | -0.49822
0.46 | 0.32944 | -0.48222
0.47 | 0.33935 | -0.46935
0.48 | 0.36299 | -0.4401
0.49 | 0.38313 | -0.41665
0.5 | 0.40018 | -0.39774
0.51 | 0.36901 | -0.43296
0.52 | 0.39724 | -0.40095
0.53 | 0.41311 | -0.38394
0.54 | 0.39798 | -0.40014
0.55 | 0.41895 | -0.37784
0.56 | 0.4389 | -0.35763
0.57 | 0.46509 | -0.33246
0.58 | 0.48603 | -0.31334
0.59 | 0.50514 | -0.29659
0.6 | 0.53061 | -0.27522
0.61 | 0.5508 | -0.25901
0.62 | 0.57366 | -0.24135
0.63 | 0.58245 | -0.23474
0.64 | 0.60933 | -0.21515
0.65 | 0.63807 | -0.19513
0.66 | 0.64917 | -0.18764
0.67 | 0.65937 | -0.18087
0.68 | 0.69747 | -0.15647
0.69 | 0.72234 | -0.14126
0.7 | 0.72309 | -0.14081
0.71 | 0.72978 | -0.13681
0.72 | 0.7554 | -0.12182
0.73 | 0.76563 | -0.11598
0.74 | 0.79518 | -0.099535
0.75 | 0.82725 | -0.082363
0.76 | 0.84546 | -0.072907
0.77 | 0.85443 | -0.068324
0.78 | 0.86784 | -0.06156
0.79 | 0.89457 | -0.048386
0.8 | 0.90846 | -0.041694
0.81 | 0.92196 | -0.035288
0.82 | 0.94206 | -0.025921
0.83 | 0.96207 | -0.016793
0.84 | 0.98238 | -0.0077205
0.85 | 1.0078 | 0.00337
0.86 | 1.0169 | 0.0072697
0.87 | 1.0296 | 0.012669
0.88 | 1.035 | 0.014953
0.89 | 1.06 | 0.025289
0.9 | 1.0743 | 0.031138
0.91 | 1.1064 | 0.043924
0.92 | 1.1379 | 0.056093
0.93 | 1.1542 | 0.062289
0.94 | 1.1773 | 0.070895
0.95 | 1.2824 | 0.10801
0.96 | 1.2595 | 0.10018
0.97 | 1.2525 | 0.097767
0.98 | 1.3155 | 0.1191
0.99 | 1.3437 | 0.12831
1 | 1.3538 | 0.13154
1.01 | 1.3732 | 0.13773
1.02 | 1.3806 | 0.14006
1.03 | 1.4146 | 0.15065
1.04 | 1.4542 | 0.16261
1.05 | 1.4825 | 0.17101
1.06 | 1.5146 | 0.18031
1.07 | 1.5302 | 0.18476
1.08 | 1.5423 | 0.18817
1.09 | 1.5567 | 0.1922
1.1 | 1.591 | 0.20166
1.11 | 1.5984 | 0.20369
1.12 | 1.6259 | 0.21109
1.13 | 1.6269 | 0.21136
1.14 | 1.665 | 0.22141
1.15 | 1.685 | 0.2266
1.16 | 1.6766 | 0.22442
1.17 | 1.6905 | 0.22802
1.18 | 1.7407 | 0.24073
1.19 | 1.7208 | 0.23574
1.2 | 1.7765 | 0.24957
1.21 | 1.7951 | 0.25409
1.22 | 1.8022 | 0.25579
1.23 | 1.8481 | 0.26672
1.24 | 1.8431 | 0.26554
1.25 | 1.9082 | 0.28063
1.26 | 1.9044 | 0.27976
1.27 | 1.9151 | 0.28219
1.28 | 1.9526 | 0.29062
1.29 | 1.9707 | 0.29461
1.3 | 1.9708 | 0.29463
1.31 | 1.9548 | 0.2911
1.32 | 1.9736 | 0.29526
1.33 | 1.9594 | 0.29213
1.34 | 1.9717 | 0.29483
1.35 | 2.015 | 0.30427
1.36 | 2.0327 | 0.30808
1.37 | 2.0295 | 0.30738
1.38 | 2.0744 | 0.31689
1.39 | 2.0818 | 0.31844
1.4 | 2.092 | 0.32057
1.41 | 2.1223 | 0.32682
1.42 | 2.1049 | 0.32322
1.43 | 2.1178 | 0.32588
1.44 | 2.1839 | 0.33924
1.45 | 2.2154 | 0.34546
1.46 | 2.2092 | 0.34423
1.47 | 2.2755 | 0.35707
1.48 | 2.2794 | 0.35782
1.49 | 2.2528 | 0.35272
1.5 | 2.2819 | 0.35829
1.51 | 2.2595 | 0.35401
1.52 | 2.3073 | 0.3631
1.53 | 2.3115 | 0.3639
1.54 | 2.3603 | 0.37296
1.55 | 2.3699 | 0.37474
1.56 | 2.3868 | 0.37781
1.57 | 2.4416 | 0.38768
1.58 | 2.4155 | 0.38301
1.59 | 2.3727 | 0.37525
1.6 | 2.4487 | 0.38894
1.61 | 2.3621 | 0.37329
1.62 | 2.3887 | 0.37817
1.63 | 2.4027 | 0.3807
1.64 | 2.404 | 0.38093
1.65 | 2.4474 | 0.38871
1.66 | 2.4413 | 0.38762
1.67 | 2.4585 | 0.39067
1.68 | 2.4863 | 0.39554
1.69 | 2.4633 | 0.39151
1.7 | 2.4965 | 0.39734
1.71 | 2.5204 | 0.40146
1.72 | 2.5387 | 0.40461
1.73 | 2.5083 | 0.39937
1.74 | 2.5419 | 0.40516
1.75 | 2.5922 | 0.41368
1.76 | 2.6098 | 0.41661
1.77 | 2.6003 | 0.41503
1.78 | 2.6227 | 0.41876
1.79 | 2.5675 | 0.4095
1.8 | 2.6175 | 0.41789
1.81 | 2.6181 | 0.41799
1.82 | 2.6773 | 0.4277
1.83 | 2.6492 | 0.42311
1.84 | 2.6181 | 0.41799
1.85 | 2.6225 | 0.41871
1.86 | 2.6472 | 0.42279
1.87 | 2.6263 | 0.41935
1.88 | 2.658 | 0.42455
1.89 | 2.7126 | 0.43339
1.9 | 2.6919 | 0.43006
1.91 | 2.6521 | 0.42358
1.92 | 2.7114 | 0.4332
1.93 | 2.7729 | 0.44293
1.94 | 2.7725 | 0.44287
1.95 | 2.8126 | 0.4491
1.96 | 2.7368 | 0.43724
1.97 | 2.7369 | 0.43725
1.98 | 2.7343 | 0.43685
1.99 | 2.8715 | 0.45811
2 | 2.8609 | 0.4565

## output characteristics
experimental measurement data | [6 empty] | known conditions of FET |  |  |  | results of FET performance parameters
Vds (V) | width-normalized Id (uA/um) measured @ W = 20 um | [5 empty] | top-gate capacitance (Ctg) | Ctg ≈ | 1.15 | （uF/cm2） | two-dimensional conductivity (σ2D) |  |  | (uS)
| Vgs = 0 mV | Vgs = 10 mV | Vgs = 20 mV | Vgs = 30 mV | Vgs = 40 mV | Vgs = 50 mV | 10 nm HfO2 |  |  |  | linear fitting within low-drain voltage reigm, Vds ∈[0 V, 0.165 V] | σ2D = L*(linear fitting slope)
0 | 1.68e-06 | -1.1e-06 | -2.84e-06 | -4.31e-06 | -9.43e-06 | -1.087e-05 | channel length (L) | L = | 10 | (um) | calculated @ Vgs = 0 V |  | 0.00062485
0.033 | 3.76e-06 | 6.212e-05 | 0.0001043 | 0.00016835 | 0.00024607 | 0.00031896 | channel width (W) | W = | 20 | (um) | calculated @ Vgs = 10 mV |  | 0.012944
0.066 | 7.03e-06 | 0.00011228 | 0.00020341 | 0.00033411 | 0.00048762 | 0.00063687 | elementary charge (q) | q = | 1.602e-19 | (C) | calculated @ Vgs = 20 mV |  | 0.027208
0.099 | 1.105e-05 | 0.00015415 | 0.00028745 | 0.0004878 | 0.00070761 | 0.00095406 |  |  |  |  | calculated @ Vgs = 30 mV |  | 0.045478
0.132 | 1.174e-05 | 0.00018745 | 0.0003663 | 0.00062259 | 0.00092307 | 0.0012569 |  |  |  |  | calculated @ Vgs = 40 mV |  | 0.069559
0.165 | 1.199e-05 | 0.00021247 | 0.0004461 | 0.00074607 | 0.0011383 | 0.0015523 |  |  |  |  | calculated @ Vgs = 50 mV |  | 0.094739
0.198 | 1.546e-05 | 0.00023975 | 0.00050397 | 0.00086592 | 0.0013086 | 0.0018191 |  |  |  |  | width-normalized drain saturation current (Isat) |  |  | (uA/um)
0.231 | 1.621e-05 | 0.00025698 | 0.00056184 | 0.00098997 | 0.0014764 | 0.0020903 |  |  |  |  | constant fitting within saturation reigm, Vds ∈[2 V, 3.3 V] | Isat = average(Id ∈ [1.98 V, 3.3 V])
0.264 | 1.439e-05 | 0.0002779 | 0.00060327 | 0.0010878 | 0.0016623 | 0.0023493 |  |  |  |  | measured @ Vgs = 0 V |  | 5.4882e-05
0.297 | 2.251e-05 | 0.00028119 | 0.00066132 | 0.0011841 | 0.0018593 | 0.0025744 |  |  |  |  | measured @ Vgs = 10 mV |  | 0.00029996
0.33 | 1.773e-05 | 0.00029845 | 0.00070173 | 0.0012562 | 0.0019977 | 0.0028309 |  |  |  |  | measured @ Vgs = 20 mV |  | 0.00086982
0.363 | 2.055e-05 | 0.00030168 | 0.00073743 | 0.0013489 | 0.002141 | 0.0030455 |  |  |  |  | measured @ Vgs = 30 mV |  | 0.0019473
0.396 | 1.955e-05 | 0.0003 | 0.00077487 | 0.0014338 | 0.0022709 | 0.0032672 |  |  |  |  | measured @ Vgs = 40 mV |  | 0.0038469
0.429 | 2.246e-05 | 0.00030468 | 0.00080031 | 0.0014831 | 0.0024368 | 0.003452 |  |  |  |  | measured @ Vgs = 50 mV |  | 0.0063953
0.462 | 1.932e-05 | 0.00031233 | 0.00080862 | 0.0015552 | 0.0025315 | 0.0036488
0.495 | 2.17e-05 | 0.00031647 | 0.00083547 | 0.0016088 | 0.0026498 | 0.003796
0.528 | 2.049e-05 | 0.00032028 | 0.00086394 | 0.0016662 | 0.0027513 | 0.0039604
0.561 | 2.136e-05 | 0.00032514 | 0.00087258 | 0.0017265 | 0.0028245 | 0.0041362
0.594 | 2.062e-05 | 0.00032529 | 0.00087129 | 0.0017696 | 0.0029361 | 0.0043025
0.627 | 2.207e-05 | 0.00032616 | 0.00089808 | 0.0017904 | 0.0029899 | 0.0044488
0.66 | 2.05e-05 | 0.00032325 | 0.00089898 | 0.0017751 | 0.0030741 | 0.0046179
0.693 | 2.305e-05 | 0.00031803 | 0.00090201 | 0.0018215 | 0.0031383 | 0.0047668
0.726 | 2.182e-05 | 0.0003171 | 0.00092439 | 0.0018474 | 0.0031975 | 0.0048958
0.759 | 2.147e-05 | 0.00032196 | 0.0009201 | 0.0018642 | 0.0032946 | 0.0049939
0.792 | 2.295e-05 | 0.00032517 | 0.00091152 | 0.0018795 | 0.0032966 | 0.0051149
0.825 | 2.435e-05 | 0.00032307 | 0.00091647 | 0.0018864 | 0.0033957 | 0.0052271
0.858 | 2.254e-05 | 0.00032394 | 0.00092337 | 0.001919 | 0.0034469 | 0.0053691
0.891 | 2.47e-05 | 0.00032106 | 0.0009321 | 0.0019288 | 0.0034863 | 0.0054162
0.924 | 2.33e-05 | 0.00032334 | 0.00093438 | 0.00192 | 0.003482 | 0.0054851
0.957 | 2.578e-05 | 0.00033252 | 0.00092031 | 0.0019825 | 0.0035266 | 0.0055635
0.99 | 2.332e-05 | 0.00033312 | 0.00092277 | 0.0019323 | 0.0035325 | 0.0056345
1.023 | 2.861e-05 | 0.00032538 | 0.00090936 | 0.0019814 | 0.0036031 | 0.0057328
1.056 | 2.659e-05 | 0.00033138 | 0.00090801 | 0.0019825 | 0.0036301 | 0.0057582
1.089 | 2.426e-05 | 0.0003243 | 0.00092856 | 0.0019692 | 0.0036455 | 0.0058477
1.122 | 2.905e-05 | 0.00032805 | 0.00093393 | 0.0020324 | 0.0036587 | 0.0058889
1.155 | 2.884e-05 | 0.00032886 | 0.00093195 | 0.0020183 | 0.003675 | 0.0059522
1.188 | 2.966e-05 | 0.00032658 | 0.0009387 | 0.0020488 | 0.0036775 | 0.0059632
1.221 | 2.949e-05 | 0.00031881 | 0.00093525 | 0.0020214 | 0.0036797 | 0.0059747
1.254 | 2.689e-05 | 0.00032046 | 0.00092511 | 0.0019969 | 0.0036801 | 0.0060263
1.287 | 2.834e-05 | 0.00032187 | 0.00093471 | 0.0020281 | 0.0037331 | 0.0060319
1.32 | 2.987e-05 | 0.00032316 | 0.00093375 | 0.0020397 | 0.0037265 | 0.0061083
1.353 | 2.939e-05 | 0.00032415 | 0.00092667 | 0.0020512 | 0.0037545 | 0.006168
1.386 | 2.964e-05 | 0.00031434 | 0.00092919 | 0.0020499 | 0.0037543 | 0.00622
1.419 | 2.892e-05 | 0.00031371 | 0.00093138 | 0.0020231 | 0.0037289 | 0.0062945
1.452 | 2.962e-05 | 0.00030759 | 0.00092316 | 0.0020555 | 0.0037508 | 0.0063077
1.485 | 3.106e-05 | 0.00031743 | 0.00093942 | 0.0020469 | 0.0037653 | 0.0063696
1.518 | 3.446e-05 | 0.00032241 | 0.0009384 | 0.0020366 | 0.0038064 | 0.0063403
1.551 | 3.391e-05 | 0.0003123 | 0.00094668 | 0.0020063 | 0.003832 | 0.0063739
1.584 | 3.306e-05 | 0.00029988 | 0.00094308 | 0.0020648 | 0.0038156 | 0.0063641
1.617 | 3.092e-05 | 0.00031161 | 0.00090216 | 0.002053 | 0.0037929 | 0.006338
1.65 | 3.225e-05 | 0.00030771 | 0.0008961 | 0.0020375 | 0.0037984 | 0.0063097
1.683 | 3.408e-05 | 0.00030255 | 0.00088764 | 0.0020459 | 0.0038064 | 0.0063281
1.716 | 3.535e-05 | 0.00030423 | 0.00090228 | 0.0020699 | 0.0038314 | 0.0063504
1.749 | 3.628e-05 | 0.00029829 | 0.00091293 | 0.0020419 | 0.003799 | 0.006316
1.782 | 3.737e-05 | 0.00030096 | 0.00092913 | 0.0020516 | 0.0038488 | 0.0063638
1.815 | 3.964e-05 | 0.00030129 | 0.00090681 | 0.002035 | 0.0039111 | 0.006409
1.848 | 3.626e-05 | 0.00030114 | 0.00090531 | 0.0020088 | 0.0039081 | 0.006463
1.881 | 3.336e-05 | 0.00031245 | 0.00091425 | 0.0020287 | 0.0039414 | 0.0064325
1.914 | 3.341e-05 | 0.00031095 | 0.0008964 | 0.0020342 | 0.0038995 | 0.006444
1.947 | 3.443e-05 | 0.00030498 | 0.00089511 | 0.0020221 | 0.0038863 | 0.0064138
1.98 | 3.635e-05 | 0.00031167 | 0.00089154 | 0.00205 | 0.0038765 | 0.0064068
2.013 | 3.644e-05 | 0.00030858 | 0.0008796 | 0.0020473 | 0.0038633 | 0.0063614
2.046 | 3.539e-05 | 0.00031095 | 0.00087636 | 0.002049 | 0.003911 | 0.0064736
2.079 | 3.707e-05 | 0.00030762 | 0.00090081 | 0.0020576 | 0.0038796 | 0.0064244
2.112 | 3.663e-05 | 0.00030009 | 0.00089985 | 0.0020089 | 0.0038854 | 0.006491
2.145 | 3.58e-05 | 0.0003045 | 0.00090498 | 0.0020032 | 0.0038576 | 0.0064742
2.178 | 3.538e-05 | 0.00031353 | 0.00091986 | 0.0020195 | 0.0037948 | 0.0063638
2.211 | 3.452e-05 | 0.00030627 | 0.00091905 | 0.0019948 | 0.0038451 | 0.0064138
2.244 | 3.665e-05 | 0.00030915 | 0.00090465 | 0.0020061 | 0.0038992 | 0.0063622
2.277 | 4.076e-05 | 0.00030186 | 0.0008859 | 0.0020028 | 0.0038767 | 0.006394
2.31 | 4.099e-05 | 0.00030006 | 0.00086778 | 0.001978 | 0.0038492 | 0.0064194
2.343 | 4.119e-05 | 0.00029805 | 0.00088896 | 0.0019734 | 0.003878 | 0.0064028
2.376 | 3.911e-05 | 0.00030552 | 0.00088038 | 0.0019813 | 0.0039036 | 0.0063751
2.409 | 3.605e-05 | 0.0003114 | 0.00088272 | 0.0019813 | 0.0038312 | 0.0063664
2.442 | 3.627e-05 | 0.0003081 | 0.00087405 | 0.0019843 | 0.0038636 | 0.0063423
2.475 | 3.739e-05 | 0.00031482 | 0.00089247 | 0.0019538 | 0.0039272 | 0.0063137
2.508 | 3.897e-05 | 0.00031464 | 0.00089034 | 0.0019201 | 0.0039243 | 0.0063427
2.541 | 4.145e-05 | 0.00030756 | 0.00089001 | 0.0019464 | 0.0038647 | 0.0063545
2.574 | 4.231e-05 | 0.00031407 | 0.00088011 | 0.0019478 | 0.0038477 | 0.0063004
2.607 | 4.467e-05 | 0.00030885 | 0.00088413 | 0.0019103 | 0.0039021 | 0.0063547
2.64 | 4.39e-05 | 0.00029934 | 0.00087954 | 0.0019438 | 0.0038938 | 0.0062898
2.673 | 4.174e-05 | 0.00030528 | 0.00087144 | 0.0019375 | 0.0038706 | 0.0063901
2.706 | 5.109e-05 | 0.00030306 | 0.00085017 | 0.001932 | 0.0038227 | 0.0063788
2.739 | 6.637e-05 | 0.00030501 | 0.00087294 | 0.0019302 | 0.0038503 | 0.006367
2.772 | 7.624e-05 | 0.0003027 | 0.00088677 | 0.0019119 | 0.0038605 | 0.0063738
2.805 | 7.348e-05 | 0.00030216 | 0.00083889 | 0.0019197 | 0.0038293 | 0.0064278
2.838 | 7.691e-05 | 0.00029559 | 0.00083118 | 0.0018895 | 0.0037769 | 0.0064097
2.871 | 7.096e-05 | 0.00028485 | 0.00084825 | 0.0019224 | 0.0038138 | 0.0064051
2.904 | 6.73e-05 | 0.00028939 | 0.00085452 | 0.0019039 | 0.0038341 | 0.006409
2.937 | 7.259e-05 | 0.00028659 | 0.00085725 | 0.001918 | 0.0038215 | 0.0064031
2.97 | 6.89e-05 | 0.00028536 | 0.00085632 | 0.0018617 | 0.0038229 | 0.0064041
3.003 | 6.956e-05 | 0.00028117 | 0.00082512 | 0.0018924 | 0.003846 | 0.0063956
3.036 | 6.95e-05 | 0.00028916 | 0.00082956 | 0.0018767 | 0.003829 | 0.0063705
3.069 | 6.88e-05 | 0.00028522 | 0.00082263 | 0.0019049 | 0.003839 | 0.0064012
3.102 | 6.911e-05 | 0.00028546 | 0.00085122 | 0.0018993 | 0.0038127 | 0.0063785
3.135 | 6.128e-05 | 0.0002925 | 0.00084534 | 0.0019141 | 0.0037814 | 0.0064176
3.168 | 8.282e-05 | 0.00028693 | 0.00085059 | 0.0018733 | 0.0038104 | 0.0064316
3.201 | 9.458e-05 | 0.00028856 | 0.00084246 | 0.0018722 | 0.0037606 | 0.0064414
3.234 | 7.883e-05 | 0.00028636 | 0.00083832 | 0.0018827 | 0.0037796 | 0.0064739
3.267 | 8.944e-05 | 0.00028694 | 0.00084903 | 0.0019114 | 0.0037958 | 0.0064297
3.3 | 9.337e-05 | 0.00029946 | 0.00084768 | 0.0019261 | 0.0037892 | 0.0064713