## transfer characteristics
experimental measurement data |  |  | known conditions of FET |  |  |  | results of FET performance parameters
Vgs (V) | width-normalized Id (uA/um) measured @ (Vds = 3.3 V, W = 20 um) | log(Id) | top-gate capacitance (Ctg) | Ctg ≈ | 1.15 | （uF/cm2） | threshold voltage (VT) | VT ≈ | 0.15594 | (V)
-0.5 |  |  | 10 nm HfO2 |  |  |  | extrapolation of the linear fitting line within Vgs ∈[0.5 V, 1.5 V]
-0.49 |  |  | channel length (L) | L = | 10 | (um) | normalized transconductance (gm) @ (Vds = 3.3 V, W = 20 um) | gm =max (dId/dVgs) ≈ | 1.3928 | (uS/um)
-0.48 |  |  | channel width (W) | W = | 20 | (um) | maximal slope of the linear fitting line within Vgs ∈[0.5 V, 1.5 V]
-0.47 |  |  | elementary charge (q) | q = | 1.602e-19 | (C) | field-effect carrier mobility (uFE) @ (Vds = 3.3 V, L = 10 um) | uFE = L*gm/(Ctg*Vds) | 3.67 | (cm2/Vs)
-0.46 | [6 empty] | using the normalized gm result
-0.45 | [6 empty] | maximum saturation current @ (Vds = 3.3 V, Vgs = 2 V) | Imax = | 2.4805 | (uA/um)
-0.44
-0.43
-0.42
-0.41
-0.4
-0.39
-0.38
-0.37
-0.36
-0.35
-0.34
-0.33
-0.32
-0.31
-0.3
-0.29
-0.28 | 6.08e-05 | -4.2161
-0.27 | 7.698e-05 | -4.1136
-0.26 | 6.659e-05 | -4.1766
-0.25 | 7.447e-05 | -4.128
-0.24 | 5.322e-05 | -4.2739
-0.23 | 5.853e-05 | -4.2326
-0.22 | 4.207e-05 | -4.376
-0.21 | 4.298e-05 | -4.3667
-0.2 | 3.019e-05 | -4.5201
-0.19 | 3.623e-05 | -4.4409
-0.18 | 2.689e-05 | -4.5704
-0.17 | 2.92e-05 | -4.5346
-0.16 | 2.424e-05 | -4.6155
-0.15 | 2.011e-05 | -4.6966
-0.14 | 3.95e-06 | -5.4034
-0.13 | 1.34e-06 | -5.8729
-0.12 | 3.2e-07 | -6.4949
-0.11 | 2.5e-06 | -5.6021
-0.1 | 1.13e-06 | -5.9469
-0.09 | 6.5e-07 | -6.1871
-0.08 | 6e-07 | -6.2218
-0.07 | 1.52e-06 | -5.8182
-0.06 | 6.66e-06 | -5.1765
-0.05 | 1.608e-05 | -4.7937
-0.04 | 3.238e-05 | -4.4897
-0.03 | 7.815e-05 | -4.1071
-0.02 | 0.00015542 | -3.8085
-0.01 | 0.00032481 | -3.4884
0 | 0.0005559 | -3.255
0.01 | 0.0011783 | -2.9288
0.02 | 0.002204 | -2.6568
0.03 | 0.0034658 | -2.4602
0.04 | 0.0054646 | -2.2624
0.05 | 0.0078268 | -2.1064
0.06 | 0.010224 | -1.9904
0.07 | 0.012752 | -1.8944
0.08 | 0.015501 | -1.8097
0.09 | 0.018328 | -1.7369
0.1 | 0.021466 | -1.6683
0.11 | 0.025551 | -1.5926
0.12 | 0.029459 | -1.5308
0.13 | 0.027038 | -1.568
0.14 | 0.03282 | -1.4839
0.15 | 0.033468 | -1.4754
0.16 | 0.040716 | -1.3902
0.17 | 0.048714 | -1.3123
0.18 | 0.053454 | -1.272
0.19 | 0.062466 | -1.2044
0.2 | 0.070506 | -1.1518
0.21 | 0.07746 | -1.1109
0.22 | 0.086328 | -1.0638
0.23 | 0.095472 | -1.0201
0.24 | 0.1049 | -0.97921
0.25 | 0.10993 | -0.9589
0.26 | 0.12405 | -0.9064
0.27 | 0.12591 | -0.89994
0.28 | 0.13438 | -0.87166
0.29 | 0.14874 | -0.82757
0.3 | 0.15757 | -0.80252
0.31 | 0.16637 | -0.77893
0.32 | 0.17186 | -0.76483
0.33 | 0.17984 | -0.74512
0.34 | 0.18644 | -0.72945
0.35 | 0.19643 | -0.70678
0.36 | 0.20963 | -0.67855
0.37 | 0.22462 | -0.64856
0.38 | 0.23653 | -0.62611
0.39 | 0.25785 | -0.58863
0.4 | 0.26101 | -0.58334
0.41 | 0.27143 | -0.56635
0.42 | 0.28315 | -0.54798
0.43 | 0.29585 | -0.52893
0.44 | 0.31153 | -0.50651
0.45 | 0.32755 | -0.48473
0.46 | 0.34387 | -0.46361
0.47 | 0.37721 | -0.42341
0.48 | 0.39603 | -0.40227
0.49 | 0.41779 | -0.37904
0.5 | 0.41423 | -0.38276
0.51 | 0.43574 | -0.36077
0.52 | 0.46252 | -0.33487
0.53 | 0.47079 | -0.32717
0.54 | 0.5001 | -0.30094
0.55 | 0.52341 | -0.28116
0.56 | 0.54819 | -0.26107
0.57 | 0.56238 | -0.24997
0.58 | 0.58704 | -0.23133
0.59 | 0.60102 | -0.22111
0.6 | 0.62106 | -0.20687
0.61 | 0.65091 | -0.18648
0.62 | 0.65679 | -0.18257
0.63 | 0.66987 | -0.17401
0.64 | 0.68697 | -0.16306
0.65 | 0.69588 | -0.15747
0.66 | 0.72114 | -0.14198
0.67 | 0.7371 | -0.13247
0.68 | 0.75189 | -0.12385
0.69 | 0.78363 | -0.10589
0.7 | 0.81462 | -0.089045
0.71 | 0.82512 | -0.083483
0.72 | 0.8451 | -0.073092
0.73 | 0.86331 | -0.063833
0.74 | 0.86625 | -0.062357
0.75 | 0.88383 | -0.053631
0.76 | 0.91092 | -0.04052
0.77 | 0.91386 | -0.03912
0.78 | 0.92658 | -0.033117
0.79 | 0.93594 | -0.028752
0.8 | 0.9636 | -0.016103
0.81 | 0.99315 | -0.0029852
0.82 | 0.97662 | -0.010274
0.83 | 1.0071 | 0.0030597
0.84 | 1.0202 | 0.0087023
0.85 | 1.0124 | 0.0053436
0.86 | 1.0216 | 0.0092894
0.87 | 1.0459 | 0.019498
0.88 | 1.0489 | 0.02073
0.89 | 1.0715 | 0.029996
0.9 | 1.0835 | 0.034833
0.91 | 1.1033 | 0.042674
0.92 | 1.1099 | 0.0453
0.93 | 1.1 | 0.041385
0.94 | 1.1218 | 0.0499
0.95 | 1.1552 | 0.062672
0.96 | 1.1959 | 0.077702
0.97 | 1.1976 | 0.078312
0.98 | 1.1439 | 0.058388
0.99 | 1.1836 | 0.073201
1 | 1.1756 | 0.070252
1.01 | 1.2007 | 0.079442
1.02 | 1.2123 | 0.083621
1.03 | 1.213 | 0.083857
1.04 | 1.2445 | 0.094981
1.05 | 1.2701 | 0.10385
1.06 | 1.2664 | 0.10257
1.07 | 1.2823 | 0.10798
1.08 | 1.3234 | 0.12169
1.09 | 1.3394 | 0.12691
1.1 | 1.3355 | 0.12565
1.11 | 1.3486 | 0.12987
1.12 | 1.3759 | 0.13858
1.13 | 1.3589 | 0.1332
1.14 | 1.3543 | 0.13173
1.15 | 1.3949 | 0.14454
1.16 | 1.3719 | 0.13733
1.17 | 1.414 | 0.15044
1.18 | 1.4212 | 0.15265
1.19 | 1.4406 | 0.15853
1.2 | 1.4276 | 0.1546
1.21 | 1.4772 | 0.16944
1.22 | 1.4998 | 0.17602
1.23 | 1.52 | 0.18186
1.24 | 1.5096 | 0.17887
1.25 | 1.5434 | 0.18847
1.26 | 1.5675 | 0.1952
1.27 | 1.5679 | 0.19531
1.28 | 1.5926 | 0.2021
1.29 | 1.584 | 0.19975
1.3 | 1.5752 | 0.19732
1.31 | 1.6321 | 0.21275
1.32 | 1.6194 | 0.20936
1.33 | 1.6765 | 0.22442
1.34 | 1.6838 | 0.22629
1.35 | 1.6299 | 0.21217
1.36 | 1.6634 | 0.221
1.37 | 1.691 | 0.22814
1.38 | 1.7368 | 0.23974
1.39 | 1.7039 | 0.23145
1.4 | 1.7489 | 0.24276
1.41 | 1.7818 | 0.25087
1.42 | 1.7718 | 0.24842
1.43 | 1.7524 | 0.24364
1.44 | 1.8178 | 0.25954
1.45 | 1.8139 | 0.25862
1.46 | 1.8464 | 0.26633
1.47 | 1.7803 | 0.25048
1.48 | 1.799 | 0.25502
1.49 | 1.81 | 0.25768
1.5 | 1.807 | 0.25696
1.51 | 1.843 | 0.26552
1.52 | 1.8896 | 0.27636
1.53 | 1.8978 | 0.27825
1.54 | 1.9574 | 0.29168
1.55 | 1.9463 | 0.28922
1.56 | 1.9488 | 0.28976
1.57 | 1.95 | 0.29004
1.58 | 1.9783 | 0.29629
1.59 | 1.9691 | 0.29427
1.6 | 1.938 | 0.28735
1.61 | 2.0443 | 0.31054
1.62 | 2.0554 | 0.31289
1.63 | 2.0787 | 0.31779
1.64 | 2.0553 | 0.31287
1.65 | 2.0831 | 0.3187
1.66 | 2.0522 | 0.31223
1.67 | 2.0196 | 0.30527
1.68 | 2.0556 | 0.31293
1.69 | 2.1047 | 0.32319
1.7 | 2.174 | 0.33726
1.71 | 2.1563 | 0.33371
1.72 | 2.1798 | 0.33842
1.73 | 2.1861 | 0.33966
1.74 | 2.1533 | 0.33311
1.75 | 2.2465 | 0.35151
1.76 | 2.2674 | 0.35552
1.77 | 2.2283 | 0.34798
1.78 | 2.2423 | 0.3507
1.79 | 2.2725 | 0.35651
1.8 | 2.2952 | 0.36083
1.81 | 2.3538 | 0.37178
1.82 | 2.3741 | 0.37551
1.83 | 2.3967 | 0.37961
1.84 | 2.3886 | 0.37814
1.85 | 2.4237 | 0.38448
1.86 | 2.4434 | 0.388
1.87 | 2.3806 | 0.37668
1.88 | 2.3323 | 0.36778
1.89 | 2.3687 | 0.37452
1.9 | 2.3839 | 0.37729
1.91 | 2.3074 | 0.36312
1.92 | 2.2602 | 0.35414
1.93 | 2.3558 | 0.37213
1.94 | 2.4107 | 0.38214
1.95 | 2.4232 | 0.38438
1.96 | 2.4367 | 0.3868
1.97 | 2.4526 | 0.38963
1.98 | 2.4563 | 0.39028
1.99 | 2.4942 | 0.39693
2 | 2.4805 | 0.39453

## output characteristics
experimental measurement data | [6 empty] | known conditions of FET |  |  |  | results of FET performance parameters
Vds (V) | width-normalized Id (uA/um) measured @ W = 20 um | [5 empty] | top-gate capacitance (Ctg) | Ctg ≈ | 1.15 | （uF/cm2） | two-dimensional conductivity (σ2D) |  |  | (uS)
| Vgs = 0 mV | Vgs = 10 mV | Vgs = 20 mV | Vgs = 30 mV | Vgs = 40 mV | Vgs = 50 mV | 10 nm HfO2 |  |  |  | linear fitting within low-drain voltage reigm, Vds ∈[0 V, 0.165 V] | σ2D = L*(linear fitting slope)
0 | 2.4e-07 | -1.3e-07 | -2.8e-07 | 2e-07 | 6e-08 | 1.6e-07 | channel length (L) | L = | 10 | (um) | calculated @ Vgs = 0 V |  | 0.0010218
0.033 | 5.75e-06 | 5.989e-05 | 0.00011559 | 0.00018326 | 0.00026517 | 0.00034722 | channel width (W) | W = | 20 | (um) | calculated @ Vgs = 10 mV |  | 0.012299
0.066 | 9.63e-06 | 0.00010619 | 0.0002161 | 0.00034524 | 0.0005067 | 0.00067233 | elementary charge (q) | q = | 1.602e-19 | (C) | calculated @ Vgs = 20 mV |  | 0.027642
0.099 | 1.3e-05 | 0.00014627 | 0.00030603 | 0.00049122 | 0.00073878 | 0.00098676 |  |  |  |  | calculated @ Vgs = 30 mV |  | 0.045633
0.132 | 1.569e-05 | 0.00018172 | 0.00038655 | 0.00062553 | 0.00095973 | 0.0012876 |  |  |  |  | calculated @ Vgs = 40 mV |  | 0.071062
0.165 | 1.71e-05 | 0.0002028 | 0.00045582 | 0.00075315 | 0.0011726 | 0.0015671 |  |  |  |  | calculated @ Vgs = 50 mV |  | 0.094968
0.198 | 1.868e-05 | 0.00022359 | 0.00052818 | 0.00088062 | 0.0013376 | 0.001822 |  |  |  |  | width-normalized drain saturation current (Isat) |  |  | (uA/um)
0.231 | 1.928e-05 | 0.00024415 | 0.00059088 | 0.00098982 | 0.0015234 | 0.002101 |  |  |  |  | constant fitting within saturation reigm, Vds ∈[2 V, 3.3 V] | Isat = average(Id ∈ [1.98 V, 3.3 V])
0.264 | 2.02e-05 | 0.0002634 | 0.00064833 | 0.0010825 | 0.0017051 | 0.0023537 |  |  |  |  | measured @ Vgs = 0 V |  | 4.1489e-05
0.297 | 2.079e-05 | 0.00027608 | 0.00068388 | 0.0011787 | 0.0018863 | 0.0025935 |  |  |  |  | measured @ Vgs = 10 mV |  | 0.00026364
0.33 | 2.098e-05 | 0.00028781 | 0.00073662 | 0.0012437 | 0.0020329 | 0.0028073 |  |  |  |  | measured @ Vgs = 20 mV |  | 0.00088405
0.363 | 2.179e-05 | 0.00028908 | 0.00076431 | 0.0013339 | 0.0021532 | 0.0030017 |  |  |  |  | measured @ Vgs = 30 mV |  | 0.0019134
0.396 | 2.103e-05 | 0.00029604 | 0.00080517 | 0.0014214 | 0.0022882 | 0.0031909 |  |  |  |  | measured @ Vgs = 40 mV |  | 0.0037221
0.429 | 2.232e-05 | 0.0003084 | 0.00081936 | 0.0014782 | 0.0023994 | 0.0034141 |  |  |  |  | measured @ Vgs = 50 mV |  | 0.0059517
0.462 | 2.204e-05 | 0.00031332 | 0.00083253 | 0.0015409 | 0.0025318 | 0.0035993
0.495 | 2.297e-05 | 0.00031176 | 0.00085281 | 0.001626 | 0.0026407 | 0.0037821
0.528 | 2.29e-05 | 0.00031245 | 0.00087375 | 0.0016676 | 0.002727 | 0.003962
0.561 | 2.362e-05 | 0.00031248 | 0.00088266 | 0.0016999 | 0.0028428 | 0.0041182
0.594 | 2.447e-05 | 0.00031887 | 0.00090984 | 0.0017202 | 0.002957 | 0.0042884
0.627 | 2.396e-05 | 0.00031317 | 0.00088968 | 0.0017709 | 0.0029871 | 0.0043391
0.66 | 2.616e-05 | 0.00031425 | 0.00088974 | 0.001777 | 0.0030256 | 0.0044777
0.693 | 2.349e-05 | 0.00032061 | 0.00089088 | 0.0018679 | 0.0030586 | 0.0045829
0.726 | 2.633e-05 | 0.00032511 | 0.00089787 | 0.0018703 | 0.003129 | 0.0047085
0.759 | 2.664e-05 | 0.00031983 | 0.00092166 | 0.0019318 | 0.0032219 | 0.004801
0.792 | 2.695e-05 | 0.00031857 | 0.00090693 | 0.0019318 | 0.0032708 | 0.0048976
0.825 | 2.575e-05 | 0.00032013 | 0.00095598 | 0.0019436 | 0.0033232 | 0.0050359
0.858 | 2.636e-05 | 0.00031674 | 0.00094161 | 0.0019922 | 0.0034378 | 0.0050792
0.891 | 2.769e-05 | 0.00030618 | 0.00093372 | 0.0019934 | 0.0034479 | 0.0051379
0.924 | 2.726e-05 | 0.00030012 | 0.000936 | 0.0019906 | 0.0034318 | 0.0052472
0.957 | 2.661e-05 | 0.0003075 | 0.0009486 | 0.0020163 | 0.0034316 | 0.0053712
0.99 | 2.731e-05 | 0.00030489 | 0.00094653 | 0.0020341 | 0.0034858 | 0.0053803
1.023 | 2.965e-05 | 0.00030687 | 0.00095565 | 0.0020351 | 0.0035207 | 0.0054218
1.056 | 3.05e-05 | 0.00029695 | 0.0009768 | 0.0020136 | 0.0034973 | 0.0054418
1.089 | 3.145e-05 | 0.00029118 | 0.00098196 | 0.0020065 | 0.0035778 | 0.0055148
1.122 | 3.072e-05 | 0.00030558 | 0.00097908 | 0.0020036 | 0.0035392 | 0.0056294
1.155 | 3.128e-05 | 0.00029646 | 0.00098856 | 0.0020253 | 0.0035558 | 0.0056168
1.188 | 3.128e-05 | 0.00029877 | 0.00097953 | 0.002021 | 0.0035173 | 0.005611
1.221 | 3.161e-05 | 0.00029457 | 0.00097173 | 0.0020332 | 0.0035547 | 0.0056516
1.254 | 3.223e-05 | 0.00029391 | 0.00095892 | 0.0020725 | 0.0036001 | 0.005664
1.287 | 3.177e-05 | 0.00029905 | 0.00096855 | 0.0020807 | 0.0036093 | 0.0056807
1.32 | 3e-05 | 0.00029207 | 0.00096795 | 0.002037 | 0.0035645 | 0.0058145
1.353 | 3.05e-05 | 0.00029641 | 0.0009576 | 0.002044 | 0.0036546 | 0.0058634
1.386 | 3.107e-05 | 0.00029829 | 0.00095475 | 0.002027 | 0.0036619 | 0.0058699
1.419 | 3.349e-05 | 0.00028913 | 0.00093594 | 0.002042 | 0.0036175 | 0.0058901
1.452 | 3.303e-05 | 0.0002897 | 0.00094812 | 0.0019844 | 0.0036491 | 0.0059446
1.485 | 3.307e-05 | 0.0002888 | 0.0009381 | 0.001997 | 0.0036344 | 0.0059243
1.518 | 3.395e-05 | 0.00029319 | 0.00094896 | 0.002003 | 0.0036247 | 0.0058309
1.551 | 3.258e-05 | 0.00028067 | 0.00094896 | 0.0019868 | 0.003674 | 0.0057952
1.584 | 3.396e-05 | 0.00028539 | 0.00093456 | 0.0019661 | 0.0036572 | 0.0058491
1.617 | 3.478e-05 | 0.00028724 | 0.00094353 | 0.0019822 | 0.0036353 | 0.0058524
1.65 | 3.503e-05 | 0.00028406 | 0.00093153 | 0.0019729 | 0.0036307 | 0.0059495
1.683 | 3.471e-05 | 0.00028378 | 0.00093741 | 0.0020241 | 0.0036545 | 0.0059417
1.716 | 3.377e-05 | 0.0002787 | 0.00093372 | 0.0019957 | 0.0036737 | 0.0059668
1.749 | 3.467e-05 | 0.00028487 | 0.00092703 | 0.002017 | 0.0036645 | 0.0059054
1.782 | 3.491e-05 | 0.00029148 | 0.0009519 | 0.0020032 | 0.0037557 | 0.0059833
1.815 | 3.697e-05 | 0.00028301 | 0.00096096 | 0.0020178 | 0.0037997 | 0.0058938
1.848 | 3.623e-05 | 0.00028985 | 0.00093447 | 0.0019742 | 0.003707 | 0.0060349
1.881 | 3.674e-05 | 0.00028034 | 0.00095103 | 0.001966 | 0.0037319 | 0.005993
1.914 | 3.489e-05 | 0.00028085 | 0.00095442 | 0.0019801 | 0.003719 | 0.0060898
1.947 | 3.529e-05 | 0.00028245 | 0.0009396 | 0.00196 | 0.0037568 | 0.0060444
1.98 | 3.63e-05 | 0.00028137 | 0.00092478 | 0.0019525 | 0.0037374 | 0.0060169
2.013 | 3.632e-05 | 0.00028222 | 0.00091794 | 0.00195 | 0.0037496 | 0.0060254
2.046 | 3.778e-05 | 0.00027852 | 0.00093759 | 0.0019464 | 0.0036964 | 0.00606
2.079 | 4.03e-05 | 0.00027399 | 0.00094143 | 0.0019624 | 0.0037061 | 0.0060448
2.112 | 3.775e-05 | 0.00026633 | 0.00095163 | 0.0019793 | 0.0037229 | 0.0060094
2.145 | 4.014e-05 | 0.00027723 | 0.00094755 | 0.0019729 | 0.0037559 | 0.0059517
2.178 | 3.903e-05 | 0.00027563 | 0.00091179 | 0.0019019 | 0.0038251 | 0.0058987
2.211 | 3.864e-05 | 0.00028104 | 0.0008964 | 0.0019695 | 0.0038038 | 0.0057869
2.244 | 3.901e-05 | 0.00027309 | 0.00089958 | 0.0019481 | 0.0037972 | 0.0058906
2.277 | 4.01e-05 | 0.0002682 | 0.00090942 | 0.0018771 | 0.0037004 | 0.005941
2.31 | 4.09e-05 | 0.00025704 | 0.00088683 | 0.0019082 | 0.0036559 | 0.0059129
2.343 | 3.964e-05 | 0.0002705 | 0.00088896 | 0.0019538 | 0.0037189 | 0.0059224
2.376 | 4.015e-05 | 0.00025821 | 0.00088917 | 0.0019973 | 0.0037143 | 0.005984
2.409 | 4.106e-05 | 0.00027094 | 0.00090105 | 0.0019144 | 0.0037124 | 0.0058831
2.442 | 4.062e-05 | 0.00027609 | 0.00090321 | 0.0019275 | 0.0036937 | 0.0058888
2.475 | 4.031e-05 | 0.00026619 | 0.00088869 | 0.0019012 | 0.0037528 | 0.0059056
2.508 | 4.101e-05 | 0.00027087 | 0.00087861 | 0.0018947 | 0.0037181 | 0.0059659
2.541 | 4.13e-05 | 0.00027557 | 0.00089787 | 0.0018637 | 0.0037602 | 0.0059382
2.574 | 4.102e-05 | 0.00027155 | 0.00088182 | 0.0018914 | 0.0037363 | 0.0058699
2.607 | 3.996e-05 | 0.00026325 | 0.00090567 | 0.0019525 | 0.0037485 | 0.0059261
2.64 | 4.25e-05 | 0.00026909 | 0.00087057 | 0.0019237 | 0.0037717 | 0.0059242
2.673 | 4.408e-05 | 0.00025929 | 0.0009039 | 0.0019115 | 0.0037813 | 0.0058649
2.706 | 4.408e-05 | 0.00026431 | 0.00088638 | 0.001892 | 0.0037544 | 0.0058826
2.739 | 4.189e-05 | 0.00025636 | 0.00087045 | 0.0019048 | 0.0037539 | 0.0059044
2.772 | 3.991e-05 | 0.00025816 | 0.00086964 | 0.0019079 | 0.0037371 | 0.0059233
2.805 | 3.983e-05 | 0.00026985 | 0.00086514 | 0.0018803 | 0.0037171 | 0.0059046
2.838 | 4.02e-05 | 0.00025299 | 0.00086085 | 0.0018967 | 0.0036806 | 0.0059452
2.871 | 4.157e-05 | 0.00025152 | 0.00085899 | 0.0019276 | 0.0037006 | 0.005898
2.904 | 4.165e-05 | 0.00026348 | 0.00089601 | 0.001893 | 0.0036779 | 0.0059722
2.937 | 4.251e-05 | 0.00026188 | 0.00086997 | 0.0018415 | 0.0037068 | 0.0059882
2.97 | 4.112e-05 | 0.00026048 | 0.00084927 | 0.0018746 | 0.0037154 | 0.0059165
3.003 | 4.077e-05 | 0.00024916 | 0.00086637 | 0.0018963 | 0.0036914 | 0.0059763
3.036 | 4.316e-05 | 0.00024313 | 0.00086532 | 0.0019012 | 0.0037126 | 0.0059863
3.069 | 4.537e-05 | 0.00025651 | 0.00087222 | 0.0019107 | 0.00369 | 0.0059162
3.102 | 4.611e-05 | 0.00025105 | 0.00086529 | 0.0018848 | 0.0036707 | 0.0060118
3.135 | 4.445e-05 | 0.00025464 | 0.00084594 | 0.0019022 | 0.0036989 | 0.0059705
3.168 | 4.729e-05 | 0.00025601 | 0.00082791 | 0.0019023 | 0.0037275 | 0.0060741
3.201 | 4.481e-05 | 0.00026087 | 0.00082164 | 0.0018951 | 0.0036617 | 0.0060811
3.234 | 4.55e-05 | 0.00025143 | 0.00082395 | 0.0018641 | 0.0036733 | 0.0060443
3.267 | 4.655e-05 | 0.00024413 | 0.00083547 | 0.0018813 | 0.0036907 | 0.0060205
3.3 | 4.635e-05 | 0.0002369 | 0.00086079 | 0.0018934 | 0.0036847 | 0.0059936