## transfer characteristics
experimental measurement data |  |  | known conditions of FET |  |  |  | results of FET performance parameters
Vgs (V) | width-normalized Id (uA/um) measured @ (Vds = 3.3 V, W = 20 um) | log(Id) | top-gate capacitance (Ctg) | Ctg ≈ | 1.15 | （uF/cm2） | threshold voltage (VT) | VT ≈ | 0.2943 | (V)
-0.5 | 8.88e-06 | -5.0516 | 10 nm HfO2 |  |  |  | extrapolation of the linear fitting line within Vgs ∈[0.5 V, 1.5 V]
-0.49 | 8.97e-06 | -5.0472 | channel length (L) | L = | 10 | (um) | normalized transconductance (gm) @ (Vds = 3.3 V, W = 20 um) | gm =max (dId/dVgs) ≈ | 1.4618 | (uS/um)
-0.48 | 8.13e-06 | -5.0899 | channel width (W) | W = | 20 | (um) | maximal slope of the linear fitting line within Vgs ∈[0.5 V, 1.5 V]
-0.47 | 7.9e-06 | -5.1024 | elementary charge (q) | q = | 1.602e-19 | (C) | field-effect carrier mobility (uFE) @ (Vds = 3.3 V, L = 10 um) | uFE = L*gm/(Ctg*Vds) | 3.8518 | (cm2/Vs)
-0.46 | 6.99e-06 | -5.1555 |  |  |  |  | using the normalized gm result
-0.45 | 6.52e-06 | -5.1858 |  |  |  |  | maximum saturation current @ (Vds = 3.3 V, Vgs = 2 V) | Imax = | 2.4423 | (uA/um)
-0.44 | 5.38e-06 | -5.2692
-0.43 | 4.46e-06 | -5.3507
-0.42 | 5.13e-06 | -5.2899
-0.41 | 4.92e-06 | -5.308
-0.4 | 3.87e-06 | -5.4123
-0.39 | 3.23e-06 | -5.4908
-0.38 | 2.47e-06 | -5.6073
-0.37 | 2.65e-06 | -5.5768
-0.36 | 2.64e-06 | -5.5784
-0.35 | 2.17e-06 | -5.6635
-0.34 | 2.81e-06 | -5.5513
-0.33 | 2.78e-06 | -5.556
-0.32 | 2.51e-06 | -5.6003
-0.31 | 1.88e-06 | -5.7258
-0.3 | 1.06e-06 | -5.9747
-0.29 | 1.35e-06 | -5.8697
-0.28 | 1.48e-06 | -5.8297
-0.27 | 1.26e-06 | -5.8996
-0.26 | 5.5e-07 | -6.2596
-0.25 | 7.4e-07 | -6.1308
-0.24 | 1.06e-06 | -5.9747
-0.23 | 1.24e-06 | -5.9066
-0.22 | 1.04e-06 | -5.983
-0.21 | 2.3e-07 | -6.6383
-0.2
-0.19 | 8e-07 | -6.0969
-0.18 | 6.8e-07 | -6.1675
-0.17
-0.16
-0.15 | 2.5e-07 | -6.6021
-0.14 | 7e-07 | -6.1549
-0.13 | 4.2e-07 | -6.3768
-0.12 | 3.5e-07 | -6.4559
-0.11 | 1.14e-06 | -5.9431
-0.1 | 3.04e-06 | -5.5171
-0.09 | 7.38e-06 | -5.1319
-0.08 | 1.484e-05 | -4.8286
-0.07 | 2.728e-05 | -4.5642
-0.06 | 4.086e-05 | -4.3887
-0.05 | 6.845e-05 | -4.1646
-0.04 | 0.00010324 | -3.9862
-0.03 | 0.0001782 | -3.7491
-0.02 | 5.76e-05 | -4.2396
-0.01 | 0.00035525 | -3.4495
0 | 0.0010313 | -2.9866
0.01 | 0.001559 | -2.8071
0.02 | 0.0026105 | -2.5833
0.03 | 0.0037736 | -2.4232
0.04 | 0.0051033 | -2.2921
0.05 | 0.0066558 | -2.1768
0.06 | 0.0081024 | -2.0914
0.07 | 0.0095132 | -2.0217
0.08 | 0.011275 | -1.9479
0.09 | 0.012958 | -1.8874
0.1 | 0.014976 | -1.8246
0.11 | 0.013186 | -1.8799
0.12 | 0.016196 | -1.7906
0.13 | 0.017343 | -1.7609
0.14 | 0.022017 | -1.6572
0.15 | 0.026628 | -1.5747
0.16 | 0.031473 | -1.5021
0.17 | 0.03642 | -1.4387
0.18 | 0.040794 | -1.3894
0.19 | 0.046875 | -1.3291
0.2 | 0.051462 | -1.2885
0.21 | 0.056241 | -1.2499
0.22 | 0.061974 | -1.2078
0.23 | 0.065958 | -1.1807
0.24 | 0.071409 | -1.1462
0.25 | 0.077946 | -1.1082
0.26 | 0.082908 | -1.0814
0.27 | 0.088899 | -1.0511
0.28 | 0.094878 | -1.0228
0.29 | 0.099945 | -1.0002
0.3 | 0.10618 | -0.97397
0.31 | 0.11471 | -0.94041
0.32 | 0.12253 | -0.91177
0.33 | 0.1292 | -0.88874
0.34 | 0.13622 | -0.86575
0.35 | 0.14298 | -0.84472
0.36 | 0.14829 | -0.8289
0.37 | 0.15839 | -0.80026
0.38 | 0.15941 | -0.79747
0.39 | 0.16919 | -0.77162
0.4 | 0.18173 | -0.74058
0.41 | 0.19655 | -0.70653
0.42 | 0.21024 | -0.67728
0.43 | 0.21357 | -0.67047
0.44 | 0.2286 | -0.64093
0.45 | 0.24163 | -0.61684
0.46 | 0.24384 | -0.6129
0.47 | 0.25959 | -0.58571
0.48 | 0.27727 | -0.55709
0.49 | 0.28932 | -0.53862
0.5 | 0.30831 | -0.51101
0.51 | 0.3154 | -0.50113
0.52 | 0.33275 | -0.47789
0.53 | 0.34942 | -0.45665
0.54 | 0.36531 | -0.43734
0.55 | 0.37818 | -0.4223
0.56 | 0.39072 | -0.40813
0.57 | 0.41086 | -0.3863
0.58 | 0.42537 | -0.37123
0.59 | 0.43416 | -0.36235
0.6 | 0.45351 | -0.34341
0.61 | 0.46518 | -0.33238
0.62 | 0.47912 | -0.31956
0.63 | 0.49359 | -0.30663
0.64 | 0.5044 | -0.29722
0.65 | 0.52382 | -0.28082
0.66 | 0.54042 | -0.26727
0.67 | 0.55425 | -0.25629
0.68 | 0.57134 | -0.24311
0.69 | 0.57972 | -0.23678
0.7 | 0.58571 | -0.23232
0.71 | 0.59942 | -0.22227
0.72 | 0.61528 | -0.21092
0.73 | 0.62896 | -0.20137
0.74 | 0.64413 | -0.19103
0.75 | 0.66048 | -0.18014
0.76 | 0.67114 | -0.17318
0.77 | 0.68445 | -0.16466
0.78 | 0.69948 | -0.15522
0.79 | 0.71544 | -0.14543
0.8 | 0.73287 | -0.13497
0.81 | 0.74272 | -0.12917
0.82 | 0.76038 | -0.11897
0.83 | 0.77375 | -0.1114
0.84 | 0.78844 | -0.10323
0.85 | 0.80499 | -0.09421
0.86 | 0.81705 | -0.087751
0.87 | 0.83247 | -0.079631
0.88 | 0.86216 | -0.064415
0.89 | 0.8672 | -0.061883
0.9 | 0.88841 | -0.051389
0.91 | 0.90224 | -0.04468
0.92 | 0.91926 | -0.036562
0.93 | 0.92691 | -0.032962
0.94 | 0.94552 | -0.024327
0.95 | 0.9604 | -0.017546
0.96 | 0.97095 | -0.012803
0.97 | 0.98798 | -0.005254
0.98 | 1.0015 | 0.00063361
0.99 | 1.0167 | 0.00718
1 | 1.0316 | 0.013503
1.01 | 1.0254 | 0.010893
1.02 | 1.0343 | 0.014651
1.03 | 1.0476 | 0.020183
1.04 | 1.0681 | 0.028602
1.05 | 1.0864 | 0.035998
1.06 | 1.1026 | 0.04242
1.07 | 1.118 | 0.048428
1.08 | 1.1225 | 0.050179
1.09 | 1.1407 | 0.057162
1.1 | 1.1516 | 0.0613
1.11 | 1.1724 | 0.069092
1.12 | 1.1737 | 0.069548
1.13 | 1.1905 | 0.075737
1.14 | 1.2146 | 0.084442
1.15 | 1.2284 | 0.089343
1.16 | 1.2499 | 0.096877
1.17 | 1.2575 | 0.099506
1.18 | 1.2788 | 0.1068
1.19 | 1.3076 | 0.11647
1.2 | 1.3259 | 0.1225
1.21 | 1.3313 | 0.12428
1.22 | 1.3458 | 0.12897
1.23 | 1.3504 | 0.13046
1.24 | 1.3778 | 0.1392
1.25 | 1.391 | 0.14333
1.26 | 1.4065 | 0.14813
1.27 | 1.4349 | 0.15681
1.28 | 1.4368 | 0.15739
1.29 | 1.4433 | 0.15935
1.3 | 1.4628 | 0.16518
1.31 | 1.4628 | 0.16517
1.32 | 1.4701 | 0.16735
1.33 | 1.4832 | 0.17119
1.34 | 1.5168 | 0.18092
1.35 | 1.5299 | 0.18466
1.36 | 1.5458 | 0.18914
1.37 | 1.5635 | 0.19411
1.38 | 1.5724 | 0.19656
1.39 | 1.5912 | 0.20174
1.4 | 1.6045 | 0.20535
1.41 | 1.615 | 0.20818
1.42 | 1.6184 | 0.20908
1.43 | 1.6423 | 0.21545
1.44 | 1.6453 | 0.21625
1.45 | 1.6545 | 0.21867
1.46 | 1.6666 | 0.22182
1.47 | 1.6888 | 0.22757
1.48 | 1.7037 | 0.23139
1.49 | 1.737 | 0.23981
1.5 | 1.7439 | 0.24153
1.51 | 1.7435 | 0.24143
1.52 | 1.7497 | 0.24296
1.53 | 1.7761 | 0.24947
1.54 | 1.7773 | 0.24976
1.55 | 1.7817 | 0.25083
1.56 | 1.7916 | 0.25324
1.57 | 1.8099 | 0.25765
1.58 | 1.8402 | 0.26487
1.59 | 1.8633 | 0.27028
1.6 | 1.878 | 0.2737
1.61 | 1.9032 | 0.27948
1.62 | 1.9056 | 0.28003
1.63 | 1.9263 | 0.28472
1.64 | 1.9452 | 0.28896
1.65 | 1.9545 | 0.29104
1.66 | 1.9662 | 0.29363
1.67 | 1.9926 | 0.29942
1.68 | 2.0028 | 0.30164
1.69 | 2.0418 | 0.31001
1.7 | 2.0736 | 0.31672
1.71 | 2.0913 | 0.32042
1.72 | 2.1141 | 0.32513
1.73 | 2.1225 | 0.32685
1.74 | 2.1468 | 0.33179
1.75 | 2.1567 | 0.33379
1.76 | 2.1786 | 0.33818
1.77 | 2.1768 | 0.33782
1.78 | 2.2059 | 0.34359
1.79 | 2.2221 | 0.34676
1.8 | 2.2206 | 0.34647
1.81 | 2.232 | 0.34869
1.82 | 2.235 | 0.34928
1.83 | 2.2356 | 0.34939
1.84 | 2.25 | 0.35218
1.85 | 2.2815 | 0.35822
1.86 | 2.2764 | 0.35725
1.87 | 2.2755 | 0.35708
1.88 | 2.2947 | 0.36073
1.89 | 2.3187 | 0.36524
1.9 | 2.3253 | 0.36648
1.91 | 2.3508 | 0.37122
1.92 | 2.3433 | 0.36983
1.93 | 2.37 | 0.37475
1.94 | 2.3571 | 0.37238
1.95 | 2.382 | 0.37694
1.96 | 2.3982 | 0.37989
1.97 | 2.3934 | 0.37902
1.98 | 2.4135 | 0.38265
1.99 | 2.4177 | 0.3834
2 | 2.4423 | 0.3878

## output characteristics
experimental measurement data | [6 empty] | known conditions of FET |  |  |  | results of FET performance parameters
Vds (V) | width-normalized Id (uA/um) measured @ W = 20 um | [5 empty] | top-gate capacitance (Ctg) | Ctg ≈ | 1.15 | （uF/cm2） | two-dimensional conductivity (σ2D) |  |  | (uS)
| Vgs = 0 mV | Vgs = 10 mV | Vgs = 20 mV | Vgs = 30 mV | Vgs = 40 mV | Vgs = 50 mV | 10 nm HfO2 |  |  |  | linear fitting within low-drain voltage reigm, Vds ∈[0 V, 0.165 V] | σ2D = L*(linear fitting slope)
0 | -2.1e-07 | -1.5e-07 | 2.4e-07 | 1.5e-07 | 1.7e-07 | 1.2e-07 | channel length (L) | L = | 10 | (um) | calculated @ Vgs = 0 V |  | 0.00097091
0.033 | 5.27e-06 | 5.665e-05 | 0.00011171 | 0.00018487 | 0.00025096 | 0.00034248 | channel width (W) | W = | 20 | (um) | calculated @ Vgs = 10 mV |  | 0.01181
0.066 | 8.83e-06 | 0.00010224 | 0.00021582 | 0.00034962 | 0.00048678 | 0.00066846 | elementary charge (q) | q = | 1.602e-19 | (C) | calculated @ Vgs = 20 mV |  | 0.027329
0.099 | 1.148e-05 | 0.00013898 | 0.0003006 | 0.00050172 | 0.00070938 | 0.00098886 |  |  |  |  | calculated @ Vgs = 30 mV |  | 0.047745
0.132 | 1.34e-05 | 0.00016614 | 0.00037749 | 0.00064368 | 0.00091944 | 0.0012869 |  |  |  |  | calculated @ Vgs = 40 mV |  | 0.067197
0.165 | 1.581e-05 | 0.00019471 | 0.00045117 | 0.00078795 | 0.0011089 | 0.0015627 |  |  |  |  | calculated @ Vgs = 50 mV |  | 0.0947
0.198 | 1.576e-05 | 0.0002138 | 0.0005082 | 0.00090888 | 0.0013119 | 0.001844 |  |  |  |  | width-normalized drain saturation current (Isat) |  |  | (uA/um)
0.231 | 1.658e-05 | 0.00022895 | 0.00057318 | 0.001007 | 0.0014674 | 0.0020938 |  |  |  |  | constant fitting within saturation reigm, Vds ∈[2 V, 3.3 V] | Isat = average(Id ∈ [1.98 V, 3.3 V])
0.264 | 1.781e-05 | 0.00023957 | 0.00062646 | 0.0011071 | 0.001656 | 0.0023576 |  |  |  |  | measured @ Vgs = 0 V |  | 3.7426e-05
0.297 | 1.849e-05 | 0.00024514 | 0.00066324 | 0.0012023 | 0.0018166 | 0.0025763 |  |  |  |  | measured @ Vgs = 10 mV |  | 0.00025205
0.33 | 1.893e-05 | 0.00025648 | 0.00069165 | 0.0012738 | 0.0019493 | 0.0028435 |  |  |  |  | measured @ Vgs = 20 mV |  | 0.00086075
0.363 | 1.919e-05 | 0.00026489 | 0.00072552 | 0.001359 | 0.0020624 | 0.0030467 |  |  |  |  | measured @ Vgs = 30 mV |  | 0.0018917
0.396 | 1.878e-05 | 0.00026556 | 0.00074229 | 0.0014275 | 0.0021955 | 0.0032332 |  |  |  |  | measured @ Vgs = 40 mV |  | 0.0036042
0.429 | 1.947e-05 | 0.00027369 | 0.00076386 | 0.001493 | 0.0023784 | 0.0033733 |  |  |  |  | measured @ Vgs = 50 mV |  | 0.0062391
0.462 | 1.938e-05 | 0.00028582 | 0.00080748 | 0.0015767 | 0.002459 | 0.0035915
0.495 | 2.002e-05 | 0.00029013 | 0.00082644 | 0.001628 | 0.0025929 | 0.0037965
0.528 | 1.986e-05 | 0.00028778 | 0.00084537 | 0.0016678 | 0.0026592 | 0.0039503
0.561 | 1.967e-05 | 0.00028145 | 0.00085884 | 0.0017084 | 0.0027569 | 0.0041078
0.594 | 2.018e-05 | 0.00028773 | 0.00086697 | 0.001751 | 0.002809 | 0.0042724
0.627 | 2.044e-05 | 0.00029449 | 0.00086361 | 0.0017767 | 0.0028762 | 0.0044173
0.66 | 2.13e-05 | 0.00029794 | 0.00090252 | 0.0017989 | 0.0029748 | 0.0045238
0.693 | 2.188e-05 | 0.00029053 | 0.00089748 | 0.0018331 | 0.0030618 | 0.0046609
0.726 | 2.26e-05 | 0.00028966 | 0.00089898 | 0.0018337 | 0.003133 | 0.0048189
0.759 | 2.382e-05 | 0.0002897 | 0.00091092 | 0.0018681 | 0.003207 | 0.0049361
0.792 | 2.206e-05 | 0.00029751 | 0.00091998 | 0.0018905 | 0.003245 | 0.0049874
0.825 | 2.268e-05 | 0.00029279 | 0.00093153 | 0.0018666 | 0.00326 | 0.0050882
0.858 | 2.35e-05 | 0.00029925 | 0.00092433 | 0.0018807 | 0.0033548 | 0.0052184
0.891 | 2.435e-05 | 0.00028314 | 0.00094926 | 0.0018813 | 0.0034236 | 0.0053213
0.924 | 2.38e-05 | 0.0002872 | 0.00095868 | 0.0018886 | 0.0034088 | 0.0053377
0.957 | 2.501e-05 | 0.00028892 | 0.00093297 | 0.0019009 | 0.0034486 | 0.005323
0.99 | 2.483e-05 | 0.00028811 | 0.00094005 | 0.0019167 | 0.0034681 | 0.0054679
1.023 | 2.527e-05 | 0.00027953 | 0.00092814 | 0.0019443 | 0.0035105 | 0.0055286
1.056 | 2.528e-05 | 0.00028411 | 0.00094563 | 0.0019906 | 0.0035613 | 0.0055874
1.089 | 2.734e-05 | 0.00027819 | 0.00095559 | 0.0020263 | 0.0035462 | 0.0055991
1.122 | 2.581e-05 | 0.00028217 | 0.00093231 | 0.0020332 | 0.0035482 | 0.0057562
1.155 | 2.591e-05 | 0.00028521 | 0.00095796 | 0.002021 | 0.0035328 | 0.0057597
1.188 | 2.645e-05 | 0.00027653 | 0.00093945 | 0.0020117 | 0.0035572 | 0.0058147
1.221 | 2.652e-05 | 0.00027596 | 0.00093951 | 0.002037 | 0.0035902 | 0.0059009
1.254 | 2.63e-05 | 0.00026515 | 0.00094794 | 0.0020098 | 0.0036114 | 0.0058948
1.287 | 2.862e-05 | 0.00027243 | 0.00092424 | 0.0020183 | 0.003647 | 0.0059861
1.32 | 2.654e-05 | 0.00027439 | 0.00091143 | 0.0020536 | 0.0036532 | 0.0059909
1.353 | 2.865e-05 | 0.00027529 | 0.00092976 | 0.0019816 | 0.0036938 | 0.0059773
1.386 | 2.987e-05 | 0.00026402 | 0.00089475 | 0.0019642 | 0.0037084 | 0.0060233
1.419 | 2.98e-05 | 0.0002714 | 0.00092979 | 0.0020055 | 0.0036794 | 0.0061109
1.452 | 2.904e-05 | 0.00026513 | 0.00092787 | 0.001988 | 0.0037145 | 0.0061738
1.485 | 2.843e-05 | 0.00026213 | 0.00091695 | 0.002007 | 0.0036692 | 0.006175
1.518 | 2.886e-05 | 0.00026676 | 0.00092325 | 0.0020148 | 0.0036919 | 0.0061114
1.551 | 3.027e-05 | 0.00025987 | 0.00090933 | 0.0020193 | 0.0036623 | 0.0061682
1.584 | 3.066e-05 | 0.00026839 | 0.00089943 | 0.0019883 | 0.0037135 | 0.0060685
1.617 | 3.136e-05 | 0.00026434 | 0.00087504 | 0.0019762 | 0.0036962 | 0.0061648
1.65 | 2.913e-05 | 0.00025466 | 0.00088053 | 0.0019738 | 0.0037775 | 0.0061903
1.683 | 3.045e-05 | 0.00025291 | 0.0008727 | 0.0019825 | 0.0036952 | 0.0061631
1.716 | 3.047e-05 | 0.00027105 | 0.00087231 | 0.0019707 | 0.0037586 | 0.006264
1.749 | 3.005e-05 | 0.00027808 | 0.00090684 | 0.0019466 | 0.0037154 | 0.0062578
1.782 | 2.955e-05 | 0.00025982 | 0.00089133 | 0.0019636 | 0.0037738 | 0.0063175
1.815 | 3.142e-05 | 0.00026515 | 0.0008895 | 0.0019602 | 0.0037612 | 0.0061927
1.848 | 3.108e-05 | 0.00026386 | 0.00089904 | 0.0019694 | 0.0037522 | 0.0061714
1.881 | 3.358e-05 | 0.00025798 | 0.00088323 | 0.0019738 | 0.0037411 | 0.0061285
1.914 | 3.303e-05 | 0.0002566 | 0.00088485 | 0.0019884 | 0.0036805 | 0.0061534
1.947 | 3.359e-05 | 0.00025568 | 0.00087291 | 0.0019705 | 0.0036923 | 0.0061327
1.98 | 3.359e-05 | 0.00025853 | 0.0008625 | 0.001956 | 0.003699 | 0.0061851
2.013 | 3.444e-05 | 0.00026579 | 0.00087561 | 0.001895 | 0.003687 | 0.0062073
2.046 | 3.368e-05 | 0.00026457 | 0.00089361 | 0.0019173 | 0.0036477 | 0.0062545
2.079 | 3.395e-05 | 0.00025749 | 0.00087939 | 0.0018791 | 0.0035576 | 0.0061856
2.112 | 3.404e-05 | 0.00024782 | 0.00087912 | 0.0018995 | 0.0036347 | 0.0061993
2.145 | 3.534e-05 | 0.00025783 | 0.00088227 | 0.0019112 | 0.0036375 | 0.00618
2.178 | 3.448e-05 | 0.00025596 | 0.00087084 | 0.0019087 | 0.0036788 | 0.0061997
2.211 | 3.435e-05 | 0.00025512 | 0.00088158 | 0.0018938 | 0.0036755 | 0.0062552
2.244 | 3.496e-05 | 0.00024777 | 0.00089421 | 0.0019016 | 0.0036535 | 0.0062522
2.277 | 3.428e-05 | 0.00024662 | 0.00089286 | 0.0018605 | 0.0036169 | 0.0062171
2.31 | 3.373e-05 | 0.00025507 | 0.00088473 | 0.0018937 | 0.0036627 | 0.0062998
2.343 | 3.31e-05 | 0.00025591 | 0.00088725 | 0.001887 | 0.0036376 | 0.0062318
2.376 | 3.568e-05 | 0.00026274 | 0.00087906 | 0.0019195 | 0.0036328 | 0.0061946
2.409 | 3.727e-05 | 0.00026197 | 0.00088536 | 0.0019174 | 0.0036785 | 0.0062074
2.442 | 3.591e-05 | 0.00026092 | 0.00087786 | 0.001921 | 0.0036464 | 0.0063111
2.475 | 3.953e-05 | 0.00026044 | 0.00085428 | 0.0019505 | 0.0036352 | 0.0062906
2.508 | 3.759e-05 | 0.00025984 | 0.00084726 | 0.0019506 | 0.0036397 | 0.0062647
2.541 | 3.509e-05 | 0.00025935 | 0.0008217 | 0.0019153 | 0.0036533 | 0.0062611
2.574 | 3.674e-05 | 0.00025767 | 0.00083349 | 0.001915 | 0.0036178 | 0.0061615
2.607 | 3.811e-05 | 0.00025688 | 0.00086481 | 0.0019511 | 0.0036216 | 0.0060812
2.64 | 3.84e-05 | 0.00026048 | 0.00083361 | 0.0019338 | 0.0036181 | 0.0061097
2.673 | 4.033e-05 | 0.00025865 | 0.00082986 | 0.0019188 | 0.003632 | 0.0061618
2.706 | 4.045e-05 | 0.00026438 | 0.0008331 | 0.0018725 | 0.0036313 | 0.0062125
2.739 | 4.061e-05 | 0.00025803 | 0.00086832 | 0.0019044 | 0.0036785 | 0.0062443
2.772 | 4.009e-05 | 0.00025184 | 0.00085953 | 0.001927 | 0.0035878 | 0.0062564
2.805 | 4.076e-05 | 0.00024738 | 0.0008295 | 0.0018613 | 0.0035784 | 0.0063175
2.838 | 4.049e-05 | 0.00025394 | 0.00083214 | 0.0018438 | 0.0035783 | 0.0062905
2.871 | 3.937e-05 | 0.00025105 | 0.00081834 | 0.001833 | 0.0035386 | 0.0062906
2.904 | 3.886e-05 | 0.00023945 | 0.00081669 | 0.0018692 | 0.0035104 | 0.006244
2.937 | 3.638e-05 | 0.00023869 | 0.00083088 | 0.0018671 | 0.0035134 | 0.0061873
2.97 | 3.756e-05 | 0.00025057 | 0.00086691 | 0.0018671 | 0.0035029 | 0.0061859
3.003 | 3.83e-05 | 0.00024215 | 0.00083961 | 0.0018514 | 0.0035569 | 0.0062021
3.036 | 3.826e-05 | 0.00023734 | 0.00087303 | 0.0018451 | 0.0036022 | 0.0063233
3.069 | 3.943e-05 | 0.00024832 | 0.00085782 | 0.0018691 | 0.0035356 | 0.0063311
3.102 | 3.902e-05 | 0.00025027 | 0.00086751 | 0.0018617 | 0.0035407 | 0.0063582
3.135 | 3.808e-05 | 0.00023505 | 0.00086841 | 0.0018718 | 0.0035339 | 0.0063668
3.168 | 3.755e-05 | 0.00024261 | 0.00086274 | 0.0018506 | 0.0035476 | 0.0063159
3.201 | 4.067e-05 | 0.00024651 | 0.00087402 | 0.001845 | 0.0035616 | 0.0062476
3.234 | 3.921e-05 | 0.0002299 | 0.00088347 | 0.0018827 | 0.0035398 | 0.0061964
3.267 | 4.105e-05 | 0.00024263 | 0.00087423 | 0.0018977 | 0.0035318 | 0.0062851
3.3 | 4.374e-05 | 0.00023661 | 0.00082305 | 0.0018409 | 0.0035387 | 0.0062349