## transfer characteristics
experimental measurement data |  |  | known conditions of FET |  |  |  | results of FET performance parameters
Vgs (V) | width-normalized Id (uA/um) measured @ (Vds = 3.3 V, W = 20 um) | log(Id) | top-gate capacitance (Ctg) | Ctg ≈ | 1.15 | （uF/cm2） | threshold voltage (VT) | VT ≈ | 0.3151 | (V)
-0.5 |  |  | 10 nm HfO2 |  |  |  | extrapolation of the linear fitting line within Vgs ∈[0.5 V, 1.5 V]
-0.49 |  |  | channel length (L) | L = | 10 | (um) | normalized transconductance (gm) @ (Vds = 3.3 V, W = 20 um) | gm =max (dId/dVgs) ≈ | 1.8449 | (uS/um)
-0.48 |  |  | channel width (W) | W = | 20 | (um) | maximal slope of the linear fitting line within Vgs ∈[0.5 V, 1.5 V]
-0.47 |  |  | elementary charge (q) | q = | 1.602e-19 | (C) | field-effect carrier mobility (uFE) @ (Vds = 3.3 V, L = 10 um) | uFE = L*gm/(Ctg*Vds) | 4.8614 | (cm2/Vs)
-0.46 | [6 empty] | using the normalized gm result
-0.45 | [6 empty] | maximum saturation current @ (Vds = 3.3 V, Vgs = 2 V) | Imax = | 2.5093 | (uA/um)
-0.44
-0.43
-0.42
-0.41
-0.4
-0.39
-0.38
-0.37
-0.36
-0.35
-0.34 | 8.436e-05 | -4.0739
-0.33 | 7.895e-05 | -4.1026
-0.32 | 8.611e-05 | -4.0649
-0.31 | 5.235e-05 | -4.2811
-0.3 | 7.207e-05 | -4.1422
-0.29 | 2.126e-05 | -4.6724
-0.28 | 2.804e-05 | -4.5522
-0.27 | 2.111e-05 | -4.6755
-0.26 | 3.065e-05 | -4.5136
-0.25 | 2.788e-05 | -4.5547
-0.24 | 3.499e-05 | -4.4561
-0.23 | 3.624e-05 | -4.4408
-0.22 | 1.036e-05 | -4.9846
-0.21 | 1.546e-05 | -4.8108
-0.2 | 1.501e-05 | -4.8236
-0.19 | 1.716e-05 | -4.7655
-0.18 | 1.183e-05 | -4.927
-0.17 | 9.96e-06 | -5.0017
-0.16 | 9.15e-06 | -5.0386
-0.15 | 1.361e-05 | -4.8661
-0.14 | 1.048e-05 | -4.9796
-0.13 | 1.123e-05 | -4.9496
-0.12 | 1.122e-05 | -4.95
-0.11 | 4.51e-06 | -5.3458
-0.1 | 6.44e-06 | -5.1911
-0.09 | 4.24e-06 | -5.3726
-0.08 | 3.87e-06 | -5.4123
-0.07 | 2.97e-06 | -5.5272
-0.06 | 5.13e-06 | -5.2899
-0.05 | 1.009e-05 | -4.9961
-0.04 | 2.181e-05 | -4.6613
-0.03 | 4.724e-05 | -4.3257
-0.02 | 8.994e-05 | -4.046
-0.01 | 0.00016318 | -3.7873
0 | 0.00033354 | -3.4769
0.01 | 0.00067509 | -3.1706
0.02 | 0.00093003 | -3.0315
0.03 | 0.002449 | -2.611
0.04 | 0.0034482 | -2.4624
0.05 | 0.0055479 | -2.2559
0.06 | 0.0080167 | -2.096
0.07 | 0.010751 | -1.9685
0.08 | 0.013327 | -1.8753
0.09 | 0.016317 | -1.7874
0.1 | 0.019845 | -1.7023
0.11 | 0.023269 | -1.6332
0.12 | 0.027522 | -1.5603
0.13 | 0.03104 | -1.5081
0.14 | 0.030042 | -1.5223
0.15 | 0.036324 | -1.4398
0.16 | 0.042708 | -1.3695
0.17 | 0.049608 | -1.3044
0.18 | 0.055734 | -1.2539
0.19 | 0.064122 | -1.193
0.2 | 0.06984 | -1.1559
0.21 | 0.078732 | -1.1038
0.22 | 0.08643 | -1.0633
0.23 | 0.092952 | -1.0317
0.24 | 0.098268 | -1.0076
0.25 | 0.10697 | -0.97075
0.26 | 0.11621 | -0.93476
0.27 | 0.12347 | -0.90842
0.28 | 0.13157 | -0.88083
0.29 | 0.14269 | -0.84562
0.3 | 0.14299 | -0.84471
0.31 | 0.15296 | -0.81541
0.32 | 0.16526 | -0.78182
0.33 | 0.16833 | -0.77384
0.34 | 0.18305 | -0.73744
0.35 | 0.1939 | -0.71242
0.36 | 0.20302 | -0.69247
0.37 | 0.21535 | -0.66686
0.38 | 0.22918 | -0.63982
0.39 | 0.2408 | -0.61834
0.4 | 0.24882 | -0.60411
0.41 | 0.2615 | -0.58252
0.42 | 0.26194 | -0.58179
0.43 | 0.27928 | -0.55397
0.44 | 0.28636 | -0.54309
0.45 | 0.29918 | -0.52406
0.46 | 0.31687 | -0.49912
0.47 | 0.33265 | -0.47802
0.48 | 0.34219 | -0.46574
0.49 | 0.3803 | -0.41988
0.5 | 0.40067 | -0.39722
0.51 | 0.41321 | -0.38383
0.52 | 0.43067 | -0.36585
0.53 | 0.43401 | -0.3625
0.54 | 0.45264 | -0.34425
0.55 | 0.46941 | -0.32845
0.56 | 0.49047 | -0.30939
0.57 | 0.51129 | -0.29133
0.58 | 0.52647 | -0.27863
0.59 | 0.53646 | -0.27046
0.6 | 0.55569 | -0.25517
0.61 | 0.57831 | -0.23784
0.62 | 0.59613 | -0.22466
0.63 | 0.60675 | -0.21699
0.64 | 0.64449 | -0.19078
0.65 | 0.66045 | -0.18016
0.66 | 0.67731 | -0.16921
0.67 | 0.68841 | -0.16215
0.68 | 0.71592 | -0.14514
0.69 | 0.71379 | -0.14643
0.7 | 0.73164 | -0.1357
0.71 | 0.76545 | -0.11608
0.72 | 0.77541 | -0.11047
0.73 | 0.78735 | -0.10383
0.74 | 0.80625 | -0.09353
0.75 | 0.82284 | -0.084685
0.76 | 0.82875 | -0.081576
0.77 | 0.84999 | -0.070586
0.78 | 0.87549 | -0.057749
0.79 | 0.8769 | -0.05705
0.8 | 0.93738 | -0.028084
0.81 | 0.93996 | -0.026891
0.82 | 0.96438 | -0.015752
0.83 | 0.98322 | -0.0073493
0.84 | 0.99009 | -0.0043253
0.85 | 1.0045 | 0.0019456
0.86 | 0.99837 | -0.00070848
0.87 | 1.0273 | 0.011706
0.88 | 1.0341 | 0.014575
0.89 | 1.0591 | 0.024945
0.9 | 1.067 | 0.028181
0.91 | 1.1077 | 0.044418
0.92 | 1.1441 | 0.058456
0.93 | 1.1519 | 0.061396
0.94 | 1.1514 | 0.061238
0.95 | 1.1752 | 0.070108
0.96 | 1.1934 | 0.076797
0.97 | 1.2177 | 0.08554
0.98 | 1.234 | 0.091301
0.99 | 1.2656 | 0.10231
1 | 1.2636 | 0.1016
1.01 | 1.2833 | 0.10832
1.02 | 1.3178 | 0.11984
1.03 | 1.3439 | 0.12836
1.04 | 1.3595 | 0.13338
1.05 | 1.3723 | 0.13746
1.06 | 1.3911 | 0.14336
1.07 | 1.4033 | 0.14716
1.08 | 1.4438 | 0.1595
1.09 | 1.4594 | 0.16419
1.1 | 1.4738 | 0.16843
1.11 | 1.4992 | 0.17587
1.12 | 1.5272 | 0.18391
1.13 | 1.5785 | 0.19824
1.14 | 1.5689 | 0.19561
1.15 | 1.596 | 0.20304
1.16 | 1.5825 | 0.19934
1.17 | 1.5958 | 0.20297
1.18 | 1.6367 | 0.21396
1.19 | 1.672 | 0.22324
1.2 | 1.703 | 0.23122
1.21 | 1.6941 | 0.22894
1.22 | 1.7125 | 0.23362
1.23 | 1.7469 | 0.24228
1.24 | 1.7867 | 0.25205
1.25 | 1.7762 | 0.24949
1.26 | 1.7738 | 0.24891
1.27 | 1.785 | 0.25165
1.28 | 1.8165 | 0.25924
1.29 | 1.8282 | 0.26202
1.3 | 1.8386 | 0.26448
1.31 | 1.8455 | 0.26612
1.32 | 1.8317 | 0.26286
1.33 | 1.8431 | 0.26555
1.34 | 1.8583 | 0.26911
1.35 | 1.8212 | 0.26036
1.36 | 1.7924 | 0.25342
1.37 | 1.856 | 0.26857
1.38 | 1.8419 | 0.26527
1.39 | 1.8658 | 0.27086
1.4 | 1.8303 | 0.26253
1.41 | 1.8313 | 0.26275
1.42 | 1.8596 | 0.26941
1.43 | 1.8382 | 0.26439
1.44 | 1.8773 | 0.27353
1.45 | 1.8863 | 0.27561
1.46 | 1.8967 | 0.27799
1.47 | 1.9211 | 0.28355
1.48 | 1.9045 | 0.27979
1.49 | 1.8924 | 0.27701
1.5 | 1.9161 | 0.28241
1.51 | 1.9452 | 0.28897
1.52 | 1.9812 | 0.29693
1.53 | 2.0625 | 0.31439
1.54 | 2.0592 | 0.31369
1.55 | 2.0573 | 0.31329
1.56 | 1.9941 | 0.29975
1.57 | 2.0305 | 0.30761
1.58 | 2.0218 | 0.30573
1.59 | 1.9965 | 0.30027
1.6 | 2.068 | 0.31555
1.61 | 2.1157 | 0.32545
1.62 | 2.113 | 0.3249
1.63 | 2.0923 | 0.32063
1.64 | 2.1215 | 0.32665
1.65 | 2.1338 | 0.32916
1.66 | 2.1553 | 0.3335
1.67 | 2.1855 | 0.33956
1.68 | 2.1286 | 0.3281
1.69 | 2.0771 | 0.31746
1.7 | 2.071 | 0.31618
1.71 | 2.1052 | 0.32329
1.72 | 2.0659 | 0.31511
1.73 | 2.0849 | 0.31909
1.74 | 2.0988 | 0.32197
1.75 | 2.0768 | 0.31738
1.76 | 2.0861 | 0.31934
1.77 | 2.1199 | 0.32633
1.78 | 2.0808 | 0.31822
1.79 | 2.1655 | 0.33556
1.8 | 2.1645 | 0.33535
1.81 | 2.1607 | 0.3346
1.82 | 2.2127 | 0.34493
1.83 | 2.29 | 0.35984
1.84 | 2.3307 | 0.36749
1.85 | 2.4431 | 0.38795
1.86 | 2.4311 | 0.3858
1.87 | 2.4305 | 0.3857
1.88 | 2.4592 | 0.39079
1.89 | 2.4992 | 0.3978
1.9 | 2.4695 | 0.39262
1.91 | 2.499 | 0.39777
1.92 | 2.507 | 0.39915
1.93 | 2.5461 | 0.40588
1.94 | 2.5435 | 0.40544
1.95 | 2.5286 | 0.40288
1.96 | 2.5135 | 0.40029
1.97 | 2.6052 | 0.41585
1.98 | 2.5527 | 0.407
1.99 | 2.5112 | 0.39988
2 | 2.5093 | 0.39956

## output characteristics
experimental measurement data | [6 empty] | known conditions of FET |  |  |  | results of FET performance parameters
Vds (V) | width-normalized Id (uA/um) measured @ W = 20 um | [5 empty] | top-gate capacitance (Ctg) | Ctg ≈ | 1.15 | （uF/cm2） | two-dimensional conductivity (σ2D) |  |  | (uS)
| Vgs = 0 mV | Vgs = 10 mV | Vgs = 20 mV | Vgs = 30 mV | Vgs = 40 mV | Vgs = 50 mV | 10 nm HfO2 |  |  |  | linear fitting within low-drain voltage reigm, Vds ∈[0 V, 0.165 V] | σ2D = L*(linear fitting slope)
0 | -1.2e-07 | -1.4e-07 | -2.1e-07 | -1e-07 | 2.3e-07 | 1.1e-07 | channel length (L) | L = | 10 | (um) | calculated @ Vgs = 0 V |  | 0.00083273
0.033 | 4.79e-06 | 5.883e-05 | 0.00011357 | 0.00018654 | 0.00026983 | 0.00033771 | channel width (W) | W = | 20 | (um) | calculated @ Vgs = 10 mV |  | 0.012202
0.066 | 8.39e-06 | 0.00010736 | 0.00021008 | 0.00034743 | 0.00050853 | 0.00066687 | elementary charge (q) | q = | 1.602e-19 | (C) | calculated @ Vgs = 20 mV |  | 0.027353
0.099 | 1.034e-05 | 0.00014409 | 0.00029661 | 0.0005019 | 0.0007332 | 0.00098532 |  |  |  |  | calculated @ Vgs = 30 mV |  | 0.047042
0.132 | 1.182e-05 | 0.00017426 | 0.00037866 | 0.00064764 | 0.00094488 | 0.0012749 |  |  |  |  | calculated @ Vgs = 40 mV |  | 0.069539
0.165 | 1.362e-05 | 0.0002012 | 0.00045111 | 0.0007761 | 0.0011476 | 0.0015621 |  |  |  |  | calculated @ Vgs = 50 mV |  | 0.094668
0.198 | 1.454e-05 | 0.00022563 | 0.00051624 | 0.00090612 | 0.0013472 | 0.0018441 |  |  |  |  | width-normalized drain saturation current (Isat) |  |  | (uA/um)
0.231 | 1.581e-05 | 0.00023473 | 0.00056196 | 0.0010188 | 0.0015193 | 0.0020702 |  |  |  |  | constant fitting within saturation reigm, Vds ∈[2 V, 3.3 V] | Isat = average(Id ∈ [1.98 V, 3.3 V])
0.264 | 1.601e-05 | 0.00025587 | 0.00061449 | 0.001112 | 0.0016713 | 0.002313 |  |  |  |  | measured @ Vgs = 0 V |  | 3.7402e-05
0.297 | 1.613e-05 | 0.00026249 | 0.00065658 | 0.0012323 | 0.0018582 | 0.0025322 |  |  |  |  | measured @ Vgs = 10 mV |  | 0.00023675
0.33 | 1.554e-05 | 0.00027129 | 0.00071043 | 0.0013309 | 0.0020048 | 0.002787 |  |  |  |  | measured @ Vgs = 20 mV |  | 0.00083957
0.363 | 1.709e-05 | 0.00027618 | 0.00074604 | 0.0014097 | 0.0021346 | 0.0029857 |  |  |  |  | measured @ Vgs = 30 mV |  | 0.0019086
0.396 | 1.729e-05 | 0.00028071 | 0.00076833 | 0.0014819 | 0.0022625 | 0.0031835 |  |  |  |  | measured @ Vgs = 40 mV |  | 0.0036302
0.429 | 1.787e-05 | 0.00028204 | 0.00079473 | 0.0015551 | 0.0024034 | 0.003376 |  |  |  |  | measured @ Vgs = 50 mV |  | 0.0060656
0.462 | 1.834e-05 | 0.00029207 | 0.0008166 | 0.0015971 | 0.0025159 | 0.003572
0.495 | 1.91e-05 | 0.0002877 | 0.00083943 | 0.0016497 | 0.0026375 | 0.0037424
0.528 | 2.03e-05 | 0.00029684 | 0.00085161 | 0.0017218 | 0.0026862 | 0.0039219
0.561 | 1.99e-05 | 0.00029307 | 0.00085845 | 0.0017558 | 0.0028085 | 0.0040247
0.594 | 1.929e-05 | 0.00028203 | 0.00086679 | 0.0017865 | 0.0028225 | 0.0041869
0.627 | 1.968e-05 | 0.00028152 | 0.00088044 | 0.0018346 | 0.0029399 | 0.0043168
0.66 | 2.067e-05 | 0.00029162 | 0.00088761 | 0.0018946 | 0.0030411 | 0.0044708
0.693 | 2.137e-05 | 0.0002824 | 0.00088773 | 0.0019323 | 0.0030859 | 0.0045988
0.726 | 2.212e-05 | 0.0002771 | 0.00088089 | 0.0019457 | 0.0031769 | 0.0046816
0.759 | 2.277e-05 | 0.00027312 | 0.00090681 | 0.0019873 | 0.0032182 | 0.0047779
0.792 | 2.293e-05 | 0.00028825 | 0.0008901 | 0.0020184 | 0.0033122 | 0.0049079
0.825 | 2.259e-05 | 0.00027791 | 0.00091326 | 0.0020091 | 0.0033108 | 0.0049658
0.858 | 2.069e-05 | 0.00027848 | 0.00091062 | 0.0020094 | 0.0033426 | 0.0050554
0.891 | 2.066e-05 | 0.00027725 | 0.00092367 | 0.0020058 | 0.003442 | 0.0051423
0.924 | 2.255e-05 | 0.00028366 | 0.00091434 | 0.0020538 | 0.003473 | 0.0052532
0.957 | 2.318e-05 | 0.00027132 | 0.00089664 | 0.0020021 | 0.0034724 | 0.0053642
0.99 | 2.325e-05 | 0.00027524 | 0.00090687 | 0.0020367 | 0.0034219 | 0.005423
1.023 | 2.395e-05 | 0.00027772 | 0.00089676 | 0.0020015 | 0.0034664 | 0.0054527
1.056 | 2.433e-05 | 0.00027324 | 0.00089145 | 0.0020474 | 0.0035104 | 0.0055059
1.089 | 2.586e-05 | 0.00027487 | 0.00091104 | 0.0020441 | 0.0035609 | 0.005542
1.122 | 2.503e-05 | 0.00027963 | 0.00090759 | 0.0020485 | 0.0035917 | 0.0056077
1.155 | 2.649e-05 | 0.00027521 | 0.000915 | 0.0020391 | 0.0036118 | 0.0056234
1.188 | 2.631e-05 | 0.00027428 | 0.00090867 | 0.0020537 | 0.0036133 | 0.0057416
1.221 | 2.758e-05 | 0.00027521 | 0.000915 | 0.002032 | 0.0036503 | 0.0057727
1.254 | 2.833e-05 | 0.00027676 | 0.00091056 | 0.0020136 | 0.0036144 | 0.0058204
1.287 | 2.786e-05 | 0.0002711 | 0.0009021 | 0.0019915 | 0.0036359 | 0.0058443
1.32 | 2.856e-05 | 0.00028168 | 0.00092364 | 0.0020143 | 0.0036427 | 0.0058678
1.353 | 2.964e-05 | 0.00026929 | 0.00091908 | 0.002015 | 0.0036694 | 0.0058931
1.386 | 2.941e-05 | 0.00026586 | 0.00091506 | 0.0020495 | 0.0036448 | 0.0058946
1.419 | 3.043e-05 | 0.00025917 | 0.00090468 | 0.0020525 | 0.0036487 | 0.0059557
1.452 | 2.903e-05 | 0.00025921 | 0.00088467 | 0.0020021 | 0.0036335 | 0.0059162
1.485 | 2.891e-05 | 0.0002583 | 0.00090237 | 0.002027 | 0.0036284 | 0.0059738
1.518 | 2.942e-05 | 0.00025972 | 0.00088014 | 0.0020175 | 0.0036822 | 0.0059874
1.551 | 2.95e-05 | 0.00025236 | 0.00090312 | 0.0019895 | 0.003628 | 0.0059657
1.584 | 2.953e-05 | 0.00025253 | 0.00090633 | 0.0019999 | 0.0036464 | 0.0059482
1.617 | 2.939e-05 | 0.00025844 | 0.00088452 | 0.0020133 | 0.0037293 | 0.0060405
1.65 | 3.047e-05 | 0.00025002 | 0.00088848 | 0.0020044 | 0.003726 | 0.006075
1.683 | 3.006e-05 | 0.00025939 | 0.00088023 | 0.0020207 | 0.0037451 | 0.0060899
1.716 | 2.992e-05 | 0.00025407 | 0.00089898 | 0.0019672 | 0.0037259 | 0.0060906
1.749 | 2.92e-05 | 0.00026066 | 0.00088398 | 0.0019775 | 0.0037402 | 0.0060677
1.782 | 3.062e-05 | 0.00026565 | 0.00089418 | 0.0019943 | 0.0037372 | 0.0060932
1.815 | 2.988e-05 | 0.00025963 | 0.00087897 | 0.002035 | 0.0036922 | 0.0061276
1.848 | 3.04e-05 | 0.0002444 | 0.00086427 | 0.002 | 0.003698 | 0.0060904
1.881 | 3.047e-05 | 0.00024954 | 0.00085719 | 0.0019894 | 0.0037168 | 0.0061179
1.914 | 3.199e-05 | 0.00023291 | 0.00086607 | 0.0020263 | 0.0036094 | 0.0061652
1.947 | 3.256e-05 | 0.00024884 | 0.00087564 | 0.0019843 | 0.0036577 | 0.0061487
1.98 | 3.314e-05 | 0.00024707 | 0.00089028 | 0.0019765 | 0.003636 | 0.0062245
2.013 | 3.332e-05 | 0.0002492 | 0.00086895 | 0.0019772 | 0.003677 | 0.0061388
2.046 | 3.309e-05 | 0.00024995 | 0.00086286 | 0.0019701 | 0.0036399 | 0.0061138
2.079 | 3.416e-05 | 0.00024367 | 0.00089244 | 0.0019504 | 0.0036214 | 0.0061399
2.112 | 3.365e-05 | 0.00025322 | 0.0008598 | 0.0019751 | 0.0036686 | 0.0061324
2.145 | 3.298e-05 | 0.00025326 | 0.00085296 | 0.0019625 | 0.0036758 | 0.0061895
2.178 | 3.284e-05 | 0.00025081 | 0.00086994 | 0.0019623 | 0.0036416 | 0.0061738
2.211 | 3.381e-05 | 0.00024944 | 0.00088248 | 0.0019316 | 0.0037034 | 0.00612
2.244 | 3.526e-05 | 0.00024437 | 0.00085302 | 0.0019795 | 0.0036864 | 0.006096
2.277 | 3.4e-05 | 0.0002554 | 0.00087237 | 0.0019134 | 0.0037043 | 0.0061176
2.31 | 3.386e-05 | 0.00025035 | 0.00085047 | 0.0018818 | 0.0037091 | 0.0060835
2.343 | 3.359e-05 | 0.00025266 | 0.00085947 | 0.0018604 | 0.0037183 | 0.0060758
2.376 | 3.439e-05 | 0.00024539 | 0.00087015 | 0.0019074 | 0.0037205 | 0.0061114
2.409 | 3.29e-05 | 0.00024242 | 0.00085035 | 0.0018716 | 0.0037411 | 0.0061142
2.442 | 3.275e-05 | 0.00023386 | 0.00084072 | 0.0018555 | 0.0036877 | 0.0061115
2.475 | 3.511e-05 | 0.00023823 | 0.00084795 | 0.0018941 | 0.0037408 | 0.0061231
2.508 | 3.557e-05 | 0.00022418 | 0.00084381 | 0.0018911 | 0.0036655 | 0.0060353
2.541 | 3.678e-05 | 0.00022892 | 0.00085794 | 0.0019327 | 0.0036497 | 0.0059958
2.574 | 3.497e-05 | 0.00023363 | 0.00083121 | 0.0019123 | 0.0036663 | 0.0060369
2.607 | 3.645e-05 | 0.00023582 | 0.00082095 | 0.0019246 | 0.0037322 | 0.0060316
2.64 | 3.619e-05 | 0.00023181 | 0.00081051 | 0.0019073 | 0.0037015 | 0.0061011
2.673 | 3.782e-05 | 0.00023487 | 0.0008091 | 0.0019369 | 0.0036767 | 0.0061073
2.706 | 3.744e-05 | 0.00022849 | 0.00081906 | 0.0019081 | 0.0036446 | 0.0060584
2.739 | 4.019e-05 | 0.00022031 | 0.00081717 | 0.001926 | 0.0036242 | 0.0060554
2.772 | 4.029e-05 | 0.00022294 | 0.00083442 | 0.0019441 | 0.0036137 | 0.0060025
2.805 | 4.081e-05 | 0.00022119 | 0.00081051 | 0.0019333 | 0.0036101 | 0.0060563
2.838 | 3.987e-05 | 0.00023957 | 0.00082347 | 0.0019271 | 0.0035645 | 0.006092
2.871 | 3.968e-05 | 0.00024006 | 0.00081261 | 0.001934 | 0.0035973 | 0.0060308
2.904 | 4.276e-05 | 0.00023345 | 0.00081135 | 0.001912 | 0.0035658 | 0.0060278
2.937 | 4.112e-05 | 0.00022386 | 0.00082803 | 0.0018842 | 0.0035587 | 0.0060331
2.97 | 4.289e-05 | 0.00022769 | 0.00081954 | 0.0018588 | 0.0036013 | 0.0059948
3.003 | 4.113e-05 | 0.00022479 | 0.00082701 | 0.001886 | 0.0036292 | 0.0059774
3.036 | 4.136e-05 | 0.00022044 | 0.00081633 | 0.0018958 | 0.0036067 | 0.0060902
3.069 | 4.221e-05 | 0.00023452 | 0.00084402 | 0.001908 | 0.0035567 | 0.0059225
3.102 | 4.032e-05 | 0.00023205 | 0.00083367 | 0.0018678 | 0.0034787 | 0.006016
3.135 | 4.148e-05 | 0.00023433 | 0.00083307 | 0.0018634 | 0.0034886 | 0.005972
3.168 | 4.082e-05 | 0.00023422 | 0.00082362 | 0.0018641 | 0.0035246 | 0.0059905
3.201 | 4.043e-05 | 0.00022811 | 0.000819 | 0.0018719 | 0.003535 | 0.0060186
3.234 | 4.197e-05 | 0.00023616 | 0.00080865 | 0.0018423 | 0.0035228 | 0.0060285
3.267 | 4.192e-05 | 0.00023072 | 0.00082086 | 0.0018359 | 0.0035319 | 0.0059557
3.3 | 4.016e-05 | 0.00022517 | 0.00082245 | 0.0018163 | 0.0035198 | 0.0059941