## transfer characteristics
experimental measurement data |  |  | known conditions of FET |  |  |  | results of FET performance parameters
Vgs (V) | width-normalized Id (uA/um) measured @ (Vds = 3.3 V, W = 20 um) | log(Id) | top-gate capacitance (Ctg) | Ctg ≈ | 1.15 | （uF/cm2） | threshold voltage (VT) | VT ≈ | 0.24836 | (V)
-0.5 | 0.00014698 | -3.8327 | 10 nm HfO2 |  |  |  | extrapolation of the linear fitting line within Vgs ∈[0.5 V, 1.5 V]
-0.49 | 0.00011248 | -3.9489 | channel length (L) | L = | 10 | (um) | normalized transconductance (gm) @ (Vds = 3.3 V, W = 20 um) | gm =max (dId/dVgs) ≈ | 1.9827 | (uS/um)
-0.48 | 0.00019995 | -3.6991 | channel width (W) | W = | 20 | (um) | maximal slope of the linear fitting line within Vgs ∈[0.5 V, 1.5 V]
-0.47 | 0.00045099 | -3.3458 | elementary charge (q) | q = | 1.602e-19 | (C) | field-effect carrier mobility (uFE) @ (Vds = 3.3 V, L = 10 um) | uFE = L*gm/(Ctg*Vds) | 5.2246 | (cm2/Vs)
-0.46 | [6 empty] | using the normalized gm result
-0.45 | [6 empty] | maximum saturation current @ (Vds = 3.3 V, Vgs = 2 V) | Imax = | 2.757 | (uA/um)
-0.44
-0.43
-0.42 | 9.442e-05 | -4.0249
-0.41 | 0.0003128 | -3.5047
-0.4 | 0.00029709 | -3.5271
-0.39
-0.38
-0.37
-0.36
-0.35
-0.34
-0.33
-0.32
-0.31
-0.3 | 0.00011201 | -3.9507
-0.29 | 5.802e-05 | -4.2364
-0.28 | 6.131e-05 | -4.2125
-0.27 | 5.036e-05 | -4.2979
-0.26 | 8.595e-05 | -4.0658
-0.25 | 8.884e-05 | -4.0514
-0.24 | 6.841e-05 | -4.1649
-0.23 | 7.067e-05 | -4.1508
-0.22 | 6.449e-05 | -4.1905
-0.21 | 5.366e-05 | -4.2703
-0.2 | 5.38e-05 | -4.2692
-0.19 | 3.65e-05 | -4.4377
-0.18 | 5.813e-05 | -4.2356
-0.17 | 6.1e-05 | -4.2147
-0.16 | 4.868e-05 | -4.3126
-0.15 | 6.017e-05 | -4.2206
-0.14 | 4.765e-05 | -4.3219
-0.13 | 2.488e-05 | -4.6041
-0.12 | 3.648e-05 | -4.4379
-0.11 | 3.652e-05 | -4.4375
-0.1 | 1.871e-05 | -4.7279
-0.09 | 1.736e-05 | -4.7605
-0.08 | 1.715e-05 | -4.7657
-0.07 | 9.99e-06 | -5.0004
-0.06 | 1.25e-05 | -4.9031
-0.05 | 1.687e-05 | -4.7729
-0.04 | 3.203e-05 | -4.4944
-0.03 | 5.68e-05 | -4.2457
-0.02 | 0.00010397 | -3.9831
-0.01 | 0.00016399 | -3.7852
0 | 0.00031425 | -3.5027
0.01 | 0.00053704 | -3.27
0.02 | 0.00073527 | -3.1336
0.03 | 0.0020441 | -2.6895
0.04 | 0.0029927 | -2.5239
0.05 | 0.0047773 | -2.3208
0.06 | 0.0068722 | -2.1629
0.07 | 0.0089989 | -2.0458
0.08 | 0.011454 | -1.941
0.09 | 0.014015 | -1.8534
0.1 | 0.016829 | -1.7739
0.11 | 0.019277 | -1.715
0.12 | 0.022169 | -1.6543
0.13 | 0.024994 | -1.6022
0.14 | 0.029078 | -1.5364
0.15 | 0.026707 | -1.5734
0.16 | 0.031309 | -1.5043
0.17 | 0.032778 | -1.4844
0.18 | 0.040602 | -1.3915
0.19 | 0.048294 | -1.3161
0.2 | 0.056952 | -1.2445
0.21 | 0.063072 | -1.2002
0.22 | 0.071502 | -1.1457
0.23 | 0.080466 | -1.0944
0.24 | 0.088464 | -1.0532
0.25 | 0.094806 | -1.0232
0.26 | 0.10656 | -0.97241
0.27 | 0.11076 | -0.95562
0.28 | 0.11746 | -0.93012
0.29 | 0.12687 | -0.89664
0.3 | 0.13598 | -0.86651
0.31 | 0.14425 | -0.8409
0.32 | 0.15448 | -0.81112
0.33 | 0.16412 | -0.78483
0.34 | 0.16728 | -0.77656
0.35 | 0.18041 | -0.74373
0.36 | 0.18147 | -0.7412
0.37 | 0.19256 | -0.71544
0.38 | 0.20884 | -0.68018
0.39 | 0.21819 | -0.66117
0.4 | 0.22373 | -0.65027
0.41 | 0.23801 | -0.6234
0.42 | 0.24663 | -0.60795
0.43 | 0.2493 | -0.60328
0.44 | 0.27101 | -0.56701
0.45 | 0.27096 | -0.56709
0.46 | 0.28664 | -0.54267
0.47 | 0.30187 | -0.52019
0.48 | 0.31178 | -0.50615
0.49 | 0.32665 | -0.48592
0.5 | 0.3565 | -0.44794
0.51 | 0.37673 | -0.42397
0.52 | 0.39703 | -0.40118
0.53 | 0.41373 | -0.38328
0.54 | 0.41065 | -0.38653
0.55 | 0.42443 | -0.3722
0.56 | 0.44924 | -0.34752
0.57 | 0.47697 | -0.32151
0.58 | 0.49857 | -0.30227
0.59 | 0.52299 | -0.28151
0.6 | 0.54264 | -0.26549
0.61 | 0.56487 | -0.24805
0.62 | 0.58674 | -0.23155
0.63 | 0.60849 | -0.21575
0.64 | 0.63441 | -0.19763
0.65 | 0.65721 | -0.1823
0.66 | 0.67854 | -0.16842
0.67 | 0.70017 | -0.1548
0.68 | 0.74466 | -0.12804
0.69 | 0.76743 | -0.11496
0.7 | 0.77733 | -0.10939
0.71 | 0.79017 | -0.10228
0.72 | 0.82134 | -0.085477
0.73 | 0.83181 | -0.079976
0.74 | 0.85512 | -0.067973
0.75 | 0.86709 | -0.061936
0.76 | 0.88899 | -0.051103
0.77 | 0.90786 | -0.041981
0.78 | 0.93609 | -0.028682
0.79 | 0.94539 | -0.024389
0.8 | 0.96117 | -0.0172
0.81 | 0.98925 | -0.0046939
0.82 | 1.0373 | 0.015896
0.83 | 1.0577 | 0.024367
0.84 | 1.0844 | 0.035181
0.85 | 1.1261 | 0.051592
0.86 | 1.1357 | 0.055256
0.87 | 1.1381 | 0.056184
0.88 | 1.1934 | 0.076775
0.89 | 1.2136 | 0.084072
0.9 | 1.2437 | 0.09473
0.91 | 1.2486 | 0.096423
0.92 | 1.2793 | 0.10699
0.93 | 1.2992 | 0.11369
0.94 | 1.3263 | 0.12264
0.95 | 1.3689 | 0.13636
0.96 | 1.3924 | 0.14376
0.97 | 1.4191 | 0.15201
0.98 | 1.4153 | 0.15086
0.99 | 1.4496 | 0.16125
1 | 1.4903 | 0.17328
1.01 | 1.5003 | 0.17619
1.02 | 1.5212 | 0.1822
1.03 | 1.5166 | 0.18088
1.04 | 1.565 | 0.19452
1.05 | 1.5655 | 0.19467
1.06 | 1.609 | 0.20655
1.07 | 1.6278 | 0.21159
1.08 | 1.6389 | 0.21454
1.09 | 1.6599 | 0.22009
1.1 | 1.6811 | 0.22559
1.11 | 1.7091 | 0.23277
1.12 | 1.6927 | 0.22857
1.13 | 1.7581 | 0.24504
1.14 | 1.7731 | 0.24872
1.15 | 1.7845 | 0.25152
1.16 | 1.8116 | 0.25806
1.17 | 1.8179 | 0.25957
1.18 | 1.8442 | 0.26581
1.19 | 1.8433 | 0.26559
1.2 | 1.9087 | 0.28075
1.21 | 1.8969 | 0.27804
1.22 | 1.8899 | 0.27643
1.23 | 1.9319 | 0.28597
1.24 | 1.9371 | 0.28715
1.25 | 1.9312 | 0.28582
1.26 | 1.883 | 0.27486
1.27 | 1.9085 | 0.28069
1.28 | 1.9373 | 0.28721
1.29 | 1.9315 | 0.28589
1.3 | 1.967 | 0.2938
1.31 | 1.9534 | 0.29078
1.32 | 1.986 | 0.29797
1.33 | 2.022 | 0.30577
1.34 | 2.0334 | 0.30822
1.35 | 2.0871 | 0.31955
1.36 | 2.083 | 0.31868
1.37 | 2.1104 | 0.32436
1.38 | 2.1649 | 0.33544
1.39 | 2.1638 | 0.33523
1.4 | 2.1748 | 0.33742
1.41 | 2.1458 | 0.33159
1.42 | 2.1231 | 0.32698
1.43 | 2.1533 | 0.3331
1.44 | 2.2088 | 0.34415
1.45 | 2.2238 | 0.34709
1.46 | 2.227 | 0.34772
1.47 | 2.2283 | 0.34797
1.48 | 2.221 | 0.34656
1.49 | 2.197 | 0.34182
1.5 | 2.219 | 0.34617
1.51 | 2.2643 | 0.35494
1.52 | 2.3027 | 0.36224
1.53 | 2.3464 | 0.37041
1.54 | 2.366 | 0.37402
1.55 | 2.3401 | 0.36924
1.56 | 2.2862 | 0.35911
1.57 | 2.3138 | 0.36433
1.58 | 2.3051 | 0.36269
1.59 | 2.2697 | 0.35596
1.6 | 2.2677 | 0.35559
1.61 | 2.2963 | 0.36103
1.62 | 2.3139 | 0.36435
1.63 | 2.2578 | 0.35369
1.64 | 2.3515 | 0.37134
1.65 | 2.3691 | 0.37458
1.66 | 2.4068 | 0.38145
1.67 | 2.3775 | 0.37613
1.68 | 2.4108 | 0.38217
1.69 | 2.4314 | 0.38586
1.7 | 2.438 | 0.38704
1.71 | 2.3983 | 0.37991
1.72 | 2.3513 | 0.3713
1.73 | 2.4163 | 0.38315
1.74 | 2.4076 | 0.38158
1.75 | 2.3351 | 0.3683
1.76 | 2.368 | 0.37437
1.77 | 2.3926 | 0.37887
1.78 | 2.4158 | 0.38306
1.79 | 2.4479 | 0.3888
1.8 | 2.4182 | 0.38349
1.81 | 2.4463 | 0.38852
1.82 | 2.4662 | 0.39202
1.83 | 2.5133 | 0.40025
1.84 | 2.5642 | 0.40896
1.85 | 2.6088 | 0.41645
1.86 | 2.6255 | 0.41921
1.87 | 2.6521 | 0.42359
1.88 | 2.613 | 0.41714
1.89 | 2.6297 | 0.41991
1.9 | 2.6266 | 0.4194
1.91 | 2.7 | 0.43136
1.92 | 2.7026 | 0.43178
1.93 | 2.7422 | 0.43809
1.94 | 2.7631 | 0.4414
1.95 | 2.7333 | 0.43669
1.96 | 2.7212 | 0.43476
1.97 | 2.7388 | 0.43756
1.98 | 2.7849 | 0.44481
1.99 | 2.7538 | 0.43993
2 | 2.757 | 0.44044

## output characteristics
experimental measurement data | [6 empty] | known conditions of FET |  |  |  | results of FET performance parameters
Vds (V) | width-normalized Id (uA/um) measured @ W = 20 um | [5 empty] | top-gate capacitance (Ctg) | Ctg ≈ | 1.15 | （uF/cm2） | two-dimensional conductivity (σ2D) |  |  | (uS)
| Vgs = 0 mV | Vgs = 10 mV | Vgs = 20 mV | Vgs = 30 mV | Vgs = 40 mV | Vgs = 50 mV | 10 nm HfO2 |  |  |  | linear fitting within low-drain voltage reigm, Vds ∈[0 V, 0.165 V] | σ2D = L*(linear fitting slope)
0 | -9e-08 | -2e-08 | -1.7e-07 | 1e-07 | -3e-08 | 1.1e-07 | channel length (L) | L = | 10 | (um) | calculated @ Vgs = 0 V |  | 0.00081879
0.033 | 4.46e-06 | 5.962e-05 | 0.00011146 | 0.00018068 | 0.00026169 | 0.00034656 | channel width (W) | W = | 20 | (um) | calculated @ Vgs = 10 mV |  | 0.012345
0.066 | 8.04e-06 | 0.00010657 | 0.00020834 | 0.00034725 | 0.0004932 | 0.00066804 | elementary charge (q) | q = | 1.602e-19 | (C) | calculated @ Vgs = 20 mV |  | 0.026128
0.099 | 1.077e-05 | 0.00014842 | 0.00029634 | 0.00049584 | 0.00072288 | 0.00099921 |  |  |  |  | calculated @ Vgs = 30 mV |  | 0.046445
0.132 | 1.193e-05 | 0.00017611 | 0.00037428 | 0.00063594 | 0.00092913 | 0.0013066 |  |  |  |  | calculated @ Vgs = 40 mV |  | 0.06844
0.165 | 1.342e-05 | 0.00020368 | 0.00043095 | 0.00076644 | 0.0011292 | 0.0015873 |  |  |  |  | calculated @ Vgs = 50 mV |  | 0.096195
0.198 | 1.439e-05 | 0.00022512 | 0.00049551 | 0.00090033 | 0.0013236 | 0.00184 |  |  |  |  | width-normalized drain saturation current (Isat) |  |  | (uA/um)
0.231 | 1.415e-05 | 0.00024193 | 0.00054609 | 0.0010082 | 0.0015244 | 0.0021028 |  |  |  |  | constant fitting within saturation reigm, Vds ∈[2 V, 3.3 V] | Isat = average(Id ∈ [1.98 V, 3.3 V])
0.264 | 1.516e-05 | 0.00025564 | 0.0006021 | 0.0011059 | 0.0016802 | 0.0023777 |  |  |  |  | measured @ Vgs = 0 V |  | 3.572e-05
0.297 | 1.597e-05 | 0.00026954 | 0.00063783 | 0.0011839 | 0.0018676 | 0.0025942 |  |  |  |  | measured @ Vgs = 10 mV |  | 0.00024678
0.33 | 1.649e-05 | 0.00027177 | 0.0006837 | 0.0012684 | 0.001999 | 0.0028121 |  |  |  |  | measured @ Vgs = 20 mV |  | 0.00084358
0.363 | 1.703e-05 | 0.00027414 | 0.00071904 | 0.0013434 | 0.0021401 | 0.0030124 |  |  |  |  | measured @ Vgs = 30 mV |  | 0.0018965
0.396 | 1.809e-05 | 0.0002805 | 0.00074733 | 0.0014364 | 0.002302 | 0.0031754 |  |  |  |  | measured @ Vgs = 40 mV |  | 0.0035918
0.429 | 1.873e-05 | 0.00028657 | 0.00076836 | 0.0015022 | 0.002426 | 0.0033699 |  |  |  |  | measured @ Vgs = 50 mV |  | 0.0059751
0.462 | 1.91e-05 | 0.00029252 | 0.00079626 | 0.0015534 | 0.0024883 | 0.0035331
0.495 | 1.963e-05 | 0.00029649 | 0.00080724 | 0.0015976 | 0.0025729 | 0.0037222
0.528 | 1.98e-05 | 0.00029733 | 0.00083646 | 0.0016523 | 0.0026399 | 0.0038785
0.561 | 2.067e-05 | 0.00030144 | 0.00085062 | 0.001677 | 0.0027796 | 0.0040511
0.594 | 1.995e-05 | 0.00030342 | 0.00084384 | 0.0016943 | 0.00289 | 0.0042108
0.627 | 1.988e-05 | 0.00030954 | 0.00086184 | 0.0017197 | 0.0029659 | 0.0043186
0.66 | 2.05e-05 | 0.00030249 | 0.00088227 | 0.0017452 | 0.0030291 | 0.0043984
0.693 | 2.039e-05 | 0.00030927 | 0.0009033 | 0.001783 | 0.0031438 | 0.004589
0.726 | 2.147e-05 | 0.00030546 | 0.00089001 | 0.0018301 | 0.0031934 | 0.0047104
0.759 | 2.126e-05 | 0.0003096 | 0.00087417 | 0.001885 | 0.0032519 | 0.0048352
0.792 | 2.294e-05 | 0.00030432 | 0.00089607 | 0.0018752 | 0.0032387 | 0.0049103
0.825 | 2.3e-05 | 0.00029325 | 0.00090105 | 0.00191 | 0.0032912 | 0.0049633
0.858 | 2.389e-05 | 0.00030018 | 0.00091104 | 0.0018784 | 0.00329 | 0.005049
0.891 | 2.401e-05 | 0.00030087 | 0.00089994 | 0.0018747 | 0.0033557 | 0.0051464
0.924 | 2.3e-05 | 0.00030249 | 0.0009261 | 0.0019077 | 0.0033998 | 0.0052451
0.957 | 2.321e-05 | 0.00030141 | 0.00091233 | 0.0019563 | 0.0034537 | 0.0052819
0.99 | 2.352e-05 | 0.00030081 | 0.00092214 | 0.0019538 | 0.0034903 | 0.0053412
1.023 | 2.327e-05 | 0.00028901 | 0.00090963 | 0.0019466 | 0.0035147 | 0.0054128
1.056 | 2.354e-05 | 0.00029127 | 0.00089016 | 0.0019943 | 0.0035048 | 0.0054367
1.089 | 2.403e-05 | 0.00028729 | 0.0008883 | 0.001952 | 0.0035254 | 0.005507
1.122 | 2.297e-05 | 0.00029166 | 0.00090057 | 0.0018992 | 0.0034846 | 0.005577
1.155 | 2.361e-05 | 0.00029134 | 0.00089985 | 0.0018972 | 0.0035617 | 0.0055982
1.188 | 2.387e-05 | 0.00028761 | 0.00089172 | 0.0018921 | 0.0035513 | 0.0056461
1.221 | 2.327e-05 | 0.00028817 | 0.00089982 | 0.0019083 | 0.0035722 | 0.0056845
1.254 | 2.349e-05 | 0.00028166 | 0.00090171 | 0.0019189 | 0.0035829 | 0.005705
1.287 | 2.538e-05 | 0.00029511 | 0.00091161 | 0.0019703 | 0.0036134 | 0.0057012
1.32 | 2.322e-05 | 0.00029446 | 0.00091026 | 0.0019267 | 0.0036376 | 0.0057283
1.353 | 2.325e-05 | 0.00028822 | 0.00089151 | 0.0019423 | 0.0036574 | 0.0056957
1.386 | 2.47e-05 | 0.00028125 | 0.00089313 | 0.0019046 | 0.0036738 | 0.0057502
1.419 | 2.641e-05 | 0.00027127 | 0.00091053 | 0.0019599 | 0.0036551 | 0.005797
1.452 | 2.69e-05 | 0.00027337 | 0.00088821 | 0.0019345 | 0.0036668 | 0.0057734
1.485 | 2.765e-05 | 0.00027505 | 0.00090846 | 0.0020168 | 0.003662 | 0.0057793
1.518 | 2.534e-05 | 0.00026932 | 0.00089688 | 0.0019774 | 0.0036554 | 0.0058538
1.551 | 2.657e-05 | 0.00026503 | 0.00087081 | 0.0020031 | 0.0036301 | 0.0058505
1.584 | 2.735e-05 | 0.00026862 | 0.0008943 | 0.0019515 | 0.0036572 | 0.0058471
1.617 | 2.747e-05 | 0.00026472 | 0.00088713 | 0.0019493 | 0.0036566 | 0.0058157
1.65 | 2.804e-05 | 0.00025559 | 0.00089676 | 0.00194 | 0.003621 | 0.0059395
1.683 | 2.901e-05 | 0.0002563 | 0.00089094 | 0.001941 | 0.0036884 | 0.0058871
1.716 | 2.696e-05 | 0.00025693 | 0.00088575 | 0.0019497 | 0.0036616 | 0.0058555
1.749 | 2.82e-05 | 0.00025963 | 0.00089382 | 0.0019421 | 0.0036925 | 0.0058026
1.782 | 2.746e-05 | 0.00025708 | 0.00089745 | 0.0019556 | 0.0036395 | 0.0057953
1.815 | 2.678e-05 | 0.00025652 | 0.00090402 | 0.0019441 | 0.0036752 | 0.0057701
1.848 | 3.055e-05 | 0.00026579 | 0.00088536 | 0.0018852 | 0.0036644 | 0.005871
1.881 | 3.2e-05 | 0.0002611 | 0.00088686 | 0.0019339 | 0.0036721 | 0.0059096
1.914 | 3.205e-05 | 0.00026052 | 0.00087306 | 0.0019379 | 0.0036044 | 0.0058885
1.947 | 3.079e-05 | 0.00025858 | 0.00087309 | 0.0018445 | 0.0036287 | 0.0058675
1.98 | 3.136e-05 | 0.00025691 | 0.00090099 | 0.0019201 | 0.0035965 | 0.005915
2.013 | 3.227e-05 | 0.00025466 | 0.00088911 | 0.0019362 | 0.0036032 | 0.0059312
2.046 | 3.375e-05 | 0.00024929 | 0.00085587 | 0.0019286 | 0.0036106 | 0.0058957
2.079 | 3.215e-05 | 0.00025404 | 0.00087363 | 0.001941 | 0.0036234 | 0.0059906
2.112 | 3.121e-05 | 0.00024937 | 0.00085083 | 0.0019506 | 0.0036107 | 0.0060188
2.145 | 3.267e-05 | 0.00025002 | 0.00085086 | 0.0019206 | 0.0036002 | 0.0060323
2.178 | 3.221e-05 | 0.00025796 | 0.0008664 | 0.0019191 | 0.0035908 | 0.0059607
2.211 | 3.331e-05 | 0.00026058 | 0.00085638 | 0.0018988 | 0.0035995 | 0.0060158
2.244 | 3.208e-05 | 0.00023903 | 0.00085122 | 0.0019213 | 0.0035991 | 0.0059908
2.277 | 3.249e-05 | 0.00025233 | 0.00085353 | 0.0019381 | 0.0035875 | 0.0058775
2.31 | 3.262e-05 | 0.00025221 | 0.00084387 | 0.0019073 | 0.0035877 | 0.0059597
2.343 | 3.264e-05 | 0.000254 | 0.00084861 | 0.0019129 | 0.0035724 | 0.0059733
2.376 | 3.366e-05 | 0.0002503 | 0.0008511 | 0.0019095 | 0.003583 | 0.0058984
2.409 | 3.374e-05 | 0.00025455 | 0.00082095 | 0.0018706 | 0.0036421 | 0.0059947
2.442 | 3.489e-05 | 0.00025108 | 0.00082788 | 0.001891 | 0.0036536 | 0.0060432
2.475 | 3.628e-05 | 0.00026634 | 0.00083652 | 0.001884 | 0.0035993 | 0.0060143
2.508 | 3.542e-05 | 0.00025838 | 0.00080934 | 0.0018692 | 0.0036493 | 0.0060268
2.541 | 3.658e-05 | 0.00026276 | 0.00082878 | 0.0018844 | 0.0035962 | 0.0060328
2.574 | 3.611e-05 | 0.00024134 | 0.0008358 | 0.0018964 | 0.003659 | 0.0060041
2.607 | 3.742e-05 | 0.0002459 | 0.00084063 | 0.0018712 | 0.0035773 | 0.0059501
2.64 | 3.736e-05 | 0.00024917 | 0.00085986 | 0.0018706 | 0.0035764 | 0.0059962
2.673 | 3.604e-05 | 0.00025178 | 0.00084942 | 0.0018436 | 0.0035998 | 0.0059786
2.706 | 3.685e-05 | 0.00023822 | 0.00087096 | 0.0019304 | 0.0036276 | 0.0059551
2.739 | 3.601e-05 | 0.00023268 | 0.00086694 | 0.0018854 | 0.0035989 | 0.0059492
2.772 | 3.718e-05 | 0.00024929 | 0.00085464 | 0.0019223 | 0.0035656 | 0.0060201
2.805 | 3.55e-05 | 0.0002364 | 0.00087864 | 0.001915 | 0.0035716 | 0.005949
2.838 | 3.769e-05 | 0.00025192 | 0.0008649 | 0.0018911 | 0.0035542 | 0.0060581
2.871 | 3.68e-05 | 0.00025096 | 0.00085362 | 0.0018877 | 0.0035714 | 0.0059836
2.904 | 3.597e-05 | 0.00024806 | 0.00083172 | 0.0019312 | 0.0035655 | 0.0060553
2.937 | 3.666e-05 | 0.00024229 | 0.00083154 | 0.0019096 | 0.0035423 | 0.0060685
2.97 | 3.658e-05 | 0.00024376 | 0.00084204 | 0.0019119 | 0.0035761 | 0.006
3.003 | 3.884e-05 | 0.00024216 | 0.00084018 | 0.0019125 | 0.0035525 | 0.0059676
3.036 | 3.764e-05 | 0.00024464 | 0.00084459 | 0.0018798 | 0.0035728 | 0.0059822
3.069 | 3.811e-05 | 0.00024181 | 0.00083568 | 0.0018818 | 0.0035206 | 0.0059779
3.102 | 3.636e-05 | 0.00024461 | 0.00084006 | 0.0018569 | 0.0035511 | 0.0059805
3.135 | 3.758e-05 | 0.00024338 | 0.00082434 | 0.0018825 | 0.0035635 | 0.0059621
3.168 | 4.043e-05 | 0.00023015 | 0.00080814 | 0.0018583 | 0.0035615 | 0.0059415
3.201 | 3.956e-05 | 0.00022668 | 0.00080862 | 0.0018572 | 0.0036057 | 0.0059221
3.234 | 3.976e-05 | 0.00023354 | 0.00080856 | 0.0018326 | 0.0035954 | 0.0058523
3.267 | 3.9e-05 | 0.00023125 | 0.00078378 | 0.001848 | 0.0036162 | 0.0059463
3.3 | 4.172e-05 | 0.00022403 | 0.00079614 | 0.0018789 | 0.0036322 | 0.0059078