## transfer characteristics
experimental measurement data |  |  | known conditions of FET |  |  |  | results of FET performance parameters
Vgs (V) | width-normalized Id (uA/um) measured @ (Vds = 3.3 V, W = 20 um) | log(Id) | top-gate capacitance (Ctg) | Ctg ≈ | 1.15 | （uF/cm2） | threshold voltage (VT) | VT ≈ | 0.22253 | (V)
-0.5 |  |  | 10 nm HfO2 |  |  |  | extrapolation of the linear fitting line within Vgs ∈[0.5 V, 1.5 V]
-0.49 |  |  | channel length (L) | L = | 10 | (um) | normalized transconductance (gm) @ (Vds = 3.3 V, W = 20 um) | gm =max (dId/dVgs) ≈ | 1.6557 | (uS/um)
-0.48 |  |  | channel width (W) | W = | 20 | (um) | maximal slope of the linear fitting line within Vgs ∈[0.5 V, 1.5 V]
-0.47 |  |  | elementary charge (q) | q = | 1.602e-19 | (C) | field-effect carrier mobility (uFE) @ (Vds = 3.3 V, L = 10 um) | uFE = L*gm/(Ctg*Vds) | 4.363 | (cm2/Vs)
-0.46 | [6 empty] | using the normalized gm result
-0.45 | [6 empty] | maximum saturation current @ (Vds = 3.3 V, Vgs = 2 V) | Imax = | 2.6441 | (uA/um)
-0.44
-0.43
-0.42
-0.41
-0.4
-0.39
-0.38
-0.37
-0.36 | 0.00014425 | -3.8409
-0.35 | 5.55e-05 | -4.2557
-0.34 | 7.088e-05 | -4.1495
-0.33 | 6.64e-05 | -4.1778
-0.32 | 6.634e-05 | -4.1782
-0.31 | 5.831e-05 | -4.2343
-0.3 | 3.018e-05 | -4.5203
-0.29 | 3.055e-05 | -4.515
-0.28 | 3.206e-05 | -4.494
-0.27 | 3.053e-05 | -4.5153
-0.26 | 2.579e-05 | -4.5885
-0.25 | 7.73e-06 | -5.1118
-0.24 | 4.7e-06 | -5.3279
-0.23 | 4.67e-06 | -5.3307
-0.22 | 8.97e-06 | -5.0472
-0.21 | 7.49e-06 | -5.1255
-0.2 | 7.43e-06 | -5.129
-0.19 | 7.39e-06 | -5.1314
-0.18 | 5.92e-06 | -5.2277
-0.17 | 3.52e-06 | -5.4535
-0.16 | 4.97e-06 | -5.3036
-0.15 | 4.16e-06 | -5.3809
-0.14 | 4.68e-06 | -5.3298
-0.13 | 3.57e-06 | -5.4473
-0.12 | 2.11e-06 | -5.6757
-0.11 | 4.3e-07 | -6.3665
-0.1 | 2.86e-06 | -5.5436
-0.09 | 1.82e-06 | -5.7399
-0.08 | 3e-06 | -5.5229
-0.07 | 8.03e-06 | -5.0953
-0.06 | 1.632e-05 | -4.7873
-0.05 | 3.622e-05 | -4.4411
-0.04 | 7.183e-05 | -4.1437
-0.03 | 0.00013669 | -3.8643
-0.02 | 0.00021876 | -3.66
-0.01 | 0.00040698 | -3.3904
0
0.01 | 0.0019338 | -2.7136
0.02 | 0.0023136 | -2.6357
0.03 | 0.003427 | -2.4651
0.04 | 0.0053273 | -2.2735
0.05 | 0.0075415 | -2.1225
0.06 | 0.0097568 | -2.0107
0.07 | 0.01191 | -1.9241
0.08 | 0.014504 | -1.8385
0.09 | 0.017068 | -1.7678
0.1 | 0.02022 | -1.6942
0.11 | 0.023334 | -1.632
0.12 | 0.027399 | -1.5623
0.13 | 0.031262 | -1.505
0.14 | 0.030306 | -1.5185
0.15 | 0.03645 | -1.4383
0.16 | 0.043242 | -1.3641
0.17 | 0.049902 | -1.3019
0.18 | 0.056148 | -1.2507
0.19 | 0.062268 | -1.2057
0.2 | 0.070686 | -1.1507
0.21 | 0.077784 | -1.1091
0.22 | 0.082452 | -1.0838
0.23 | 0.09324 | -1.0304
0.24 | 0.10036 | -0.99843
0.25 | 0.10646 | -0.97282
0.26 | 0.11237 | -0.94936
0.27 | 0.12429 | -0.90556
0.28 | 0.1303 | -0.88507
0.29 | 0.14144 | -0.84942
0.3 | 0.14666 | -0.83369
0.31 | 0.15728 | -0.80332
0.32 | 0.16687 | -0.77762
0.33 | 0.17116 | -0.76659
0.34 | 0.17505 | -0.75684
0.35 | 0.19426 | -0.71163
0.36 | 0.19718 | -0.70513
0.37 | 0.20321 | -0.69205
0.38 | 0.21194 | -0.67379
0.39 | 0.2187 | -0.66015
0.4 | 0.21992 | -0.65773
0.41 | 0.23357 | -0.63159
0.42 | 0.25171 | -0.59911
0.43 | 0.27289 | -0.56401
0.44 | 0.27491 | -0.56081
0.45 | 0.28033 | -0.55233
0.46 | 0.2914 | -0.53551
0.47 | 0.31244 | -0.50524
0.48 | 0.31513 | -0.50151
0.49 | 0.33671 | -0.47274
0.5 | 0.35717 | -0.44712
0.51 | 0.37574 | -0.42511
0.52 | 0.39098 | -0.40785
0.53 | 0.40822 | -0.38911
0.54 | 0.42657 | -0.37001
0.55 | 0.44162 | -0.35495
0.56 | 0.4655 | -0.33208
0.57 | 0.48872 | -0.31094
0.58 | 0.53952 | -0.26799
0.59 | 0.56391 | -0.24879
0.6 | 0.57864 | -0.23759
0.61 | 0.58887 | -0.22998
0.62 | 0.61701 | -0.20971
0.63 | 0.62769 | -0.20225
0.64 | 0.63681 | -0.19599
0.65 | 0.66552 | -0.17684
0.66 | 0.69489 | -0.15808
0.67 | 0.71571 | -0.14526
0.68 | 0.7227 | -0.14104
0.69 | 0.71283 | -0.14701
0.7 | 0.73803 | -0.13193
0.71 | 0.74691 | -0.12673
0.72 | 0.76872 | -0.11423
0.73 | 0.78045 | -0.10765
0.74 | 0.80094 | -0.0964
0.75 | 0.8169 | -0.087831
0.76 | 0.84951 | -0.070832
0.77 | 0.84855 | -0.071323
0.78 | 0.88287 | -0.054103
0.79 | 0.91242 | -0.039805
0.8 | 0.93162 | -0.030761
0.81 | 0.93615 | -0.028655
0.82 | 0.96282 | -0.016455
0.83 | 0.96723 | -0.01447
0.84 | 0.96894 | -0.013703
0.85 | 0.98454 | -0.0067666
0.86 | 0.98877 | -0.0049047
0.87 | 1.0294 | 0.01258
0.88 | 1.0528 | 0.022342
0.89 | 1.0914 | 0.037984
0.9 | 1.1026 | 0.042438
0.91 | 1.1686 | 0.067651
0.92 | 1.1936 | 0.076852
0.93 | 1.1819 | 0.072573
0.94 | 1.1794 | 0.071646
0.95 | 1.2191 | 0.086043
0.96 | 1.2418 | 0.094048
0.97 | 1.2557 | 0.098879
0.98 | 1.2583 | 0.09977
0.99 | 1.268 | 0.10313
1 | 1.2873 | 0.10968
1.01 | 1.2989 | 0.11359
1.02 | 1.2872 | 0.10963
1.03 | 1.2959 | 0.11256
1.04 | 1.319 | 0.12026
1.05 | 1.3492 | 0.13008
1.06 | 1.3802 | 0.13994
1.07 | 1.3843 | 0.14123
1.08 | 1.386 | 0.14177
1.09 | 1.4353 | 0.15693
1.1 | 1.4888 | 0.17285
1.11 | 1.455 | 0.16285
1.12 | 1.4994 | 0.17591
1.13 | 1.5116 | 0.17945
1.14 | 1.5514 | 0.19071
1.15 | 1.6058 | 0.20569
1.16 | 1.6399 | 0.21481
1.17 | 1.6218 | 0.21
1.18 | 1.6444 | 0.21602
1.19 | 1.6788 | 0.22499
1.2 | 1.6498 | 0.21742
1.21 | 1.6417 | 0.21529
1.22 | 1.6597 | 0.22003
1.23 | 1.6596 | 0.22
1.24 | 1.6401 | 0.21487
1.25 | 1.6734 | 0.22359
1.26 | 1.7086 | 0.23265
1.27 | 1.7285 | 0.23766
1.28 | 1.7239 | 0.2365
1.29 | 1.7577 | 0.24495
1.3 | 1.7315 | 0.23842
1.31 | 1.7796 | 0.25032
1.32 | 1.7935 | 0.2537
1.33 | 1.7744 | 0.24905
1.34 | 1.7921 | 0.25336
1.35 | 1.8788 | 0.27388
1.36 | 1.8497 | 0.2671
1.37 | 1.8373 | 0.26418
1.38 | 1.8499 | 0.26715
1.39 | 1.8772 | 0.27351
1.4 | 1.8607 | 0.26967
1.41 | 1.8596 | 0.26942
1.42 | 1.9304 | 0.28566
1.43 | 1.9146 | 0.28208
1.44 | 1.8568 | 0.26876
1.45 | 1.9238 | 0.28417
1.46 | 1.9973 | 0.30044
1.47 | 2.0309 | 0.30768
1.48 | 2.036 | 0.30877
1.49 | 2.0162 | 0.30454
1.5 | 2.027 | 0.30686
1.51 | 2.0734 | 0.31669
1.52 | 2.1096 | 0.32421
1.53 | 2.1602 | 0.3345
1.54 | 2.1526 | 0.33297
1.55 | 2.1749 | 0.33744
1.56 | 2.2161 | 0.34559
1.57 | 2.1771 | 0.33788
1.58 | 2.1811 | 0.33867
1.59 | 2.2408 | 0.3504
1.6 | 2.2032 | 0.34306
1.61 | 2.2663 | 0.35532
1.62 | 2.331 | 0.36755
1.63 | 2.3473 | 0.37056
1.64 | 2.33 | 0.36735
1.65 | 2.3228 | 0.36601
1.66 | 2.3198 | 0.36546
1.67 | 2.3744 | 0.37556
1.68 | 2.4119 | 0.38237
1.69 | 2.4461 | 0.38847
1.7 | 2.3363 | 0.36852
1.71 | 2.4019 | 0.38056
1.72 | 2.3838 | 0.37727
1.73 | 2.4299 | 0.38559
1.74 | 2.4491 | 0.389
1.75 | 2.4474 | 0.38871
1.76 | 2.4994 | 0.39784
1.77 | 2.5192 | 0.40127
1.78 | 2.5382 | 0.40453
1.79 | 2.5367 | 0.40428
1.8 | 2.5085 | 0.39941
1.81 | 2.4651 | 0.39183
1.82 | 2.4669 | 0.39216
1.83 | 2.5468 | 0.40599
1.84 | 2.6103 | 0.41669
1.85 | 2.5408 | 0.40496
1.86 | 2.5533 | 0.4071
1.87 | 2.5339 | 0.4038
1.88 | 2.5715 | 0.41018
1.89 | 2.5263 | 0.40249
1.9 | 2.5689 | 0.40975
1.91 | 2.5525 | 0.40697
1.92 | 2.5125 | 0.4001
1.93 | 2.5521 | 0.4069
1.94 | 2.6193 | 0.41818
1.95 | 2.5939 | 0.41395
1.96 | 2.615 | 0.41748
1.97 | 2.6191 | 0.41816
1.98 | 2.6343 | 0.42067
1.99 | 2.5934 | 0.41388
2 | 2.6441 | 0.42227

## output characteristics
experimental measurement data | [6 empty] | known conditions of FET |  |  |  | results of FET performance parameters
Vds (V) | width-normalized Id (uA/um) measured @ W = 20 um | [5 empty] | top-gate capacitance (Ctg) | Ctg ≈ | 1.15 | （uF/cm2） | two-dimensional conductivity (σ2D) |  |  | (uS)
| Vgs = 0 mV | Vgs = 10 mV | Vgs = 20 mV | Vgs = 30 mV | Vgs = 40 mV | Vgs = 50 mV | 10 nm HfO2 |  |  |  | linear fitting within low-drain voltage reigm, Vds ∈[0 V, 0.165 V] | σ2D = L*(linear fitting slope)
0 | 1.1e-07 | 1.4e-07 | -2.3e-07 | 2e-07 | 3.7e-07 | 2.2e-07 | channel length (L) | L = | 10 | (um) | calculated @ Vgs = 0 V |  | 0.00079818
0.033 | 4.65e-06 | 5.812e-05 | 0.00011289 | 0.00017949 | 0.00025669 | 0.00033468 | channel width (W) | W = | 20 | (um) | calculated @ Vgs = 10 mV |  | 0.012372
0.066 | 7.49e-06 | 0.00010583 | 0.0002077 | 0.00034068 | 0.0004932 | 0.00066432 | elementary charge (q) | q = | 1.602e-19 | (C) | calculated @ Vgs = 20 mV |  | 0.026434
0.099 | 1.037e-05 | 0.00014427 | 0.00028304 | 0.00048741 | 0.00071916 | 0.00098232 |  |  |  |  | calculated @ Vgs = 30 mV |  | 0.046561
0.132 | 1.22e-05 | 0.00017157 | 0.00035907 | 0.00062958 | 0.00094428 | 0.0012867 |  |  |  |  | calculated @ Vgs = 40 mV |  | 0.068505
0.165 | 1.328e-05 | 0.00020428 | 0.00043593 | 0.00076845 | 0.0011307 | 0.0015744 |  |  |  |  | calculated @ Vgs = 50 mV |  | 0.095407
0.198 | 1.483e-05 | 0.00021655 | 0.0004953 | 0.00088587 | 0.0013186 | 0.0018278 |  |  |  |  | width-normalized drain saturation current (Isat) |  |  | (uA/um)
0.231 | 1.547e-05 | 0.00023703 | 0.00054765 | 0.0010037 | 0.0015051 | 0.0021125 |  |  |  |  | constant fitting within saturation reigm, Vds ∈[2 V, 3.3 V] | Isat = average(Id ∈ [1.98 V, 3.3 V])
0.264 | 1.606e-05 | 0.00024259 | 0.00059148 | 0.0011102 | 0.0016574 | 0.0023465 |  |  |  |  | measured @ Vgs = 0 V |  | 3.6799e-05
0.297 | 1.76e-05 | 0.00026276 | 0.00064188 | 0.0012193 | 0.0018393 | 0.0026189 |  |  |  |  | measured @ Vgs = 10 mV |  | 0.00024096
0.33 | 1.709e-05 | 0.00027359 | 0.00069234 | 0.0012825 | 0.0019618 | 0.0028262 |  |  |  |  | measured @ Vgs = 20 mV |  | 0.00084028
0.363 | 1.726e-05 | 0.00027322 | 0.00071421 | 0.0013589 | 0.0021045 | 0.003029 |  |  |  |  | measured @ Vgs = 30 mV |  | 0.0018889
0.396 | 1.832e-05 | 0.00027505 | 0.00076161 | 0.0014337 | 0.0022277 | 0.0032782 |  |  |  |  | measured @ Vgs = 40 mV |  | 0.0036297
0.429 | 1.777e-05 | 0.00028147 | 0.00079035 | 0.0014733 | 0.0023355 | 0.0034659 |  |  |  |  | measured @ Vgs = 50 mV |  | 0.0060804
0.462 | 1.961e-05 | 0.00028218 | 0.00080139 | 0.0015403 | 0.0024608 | 0.0036538
0.495 | 1.947e-05 | 0.00028833 | 0.00082557 | 0.0015985 | 0.0025805 | 0.0038162
0.528 | 1.891e-05 | 0.00028274 | 0.00083925 | 0.0016288 | 0.0026551 | 0.0039683
0.561 | 2.015e-05 | 0.00028223 | 0.00083718 | 0.0016546 | 0.0027613 | 0.0040664
0.594 | 1.996e-05 | 0.00028135 | 0.00084426 | 0.0017142 | 0.0028389 | 0.0042589
0.627 | 2.022e-05 | 0.00027391 | 0.00085737 | 0.0017515 | 0.0029215 | 0.0044267
0.66 | 1.985e-05 | 0.00027291 | 0.00087393 | 0.0017564 | 0.0030068 | 0.0045472
0.693 | 2.095e-05 | 0.00027106 | 0.00086628 | 0.0017903 | 0.0030148 | 0.0046288
0.726 | 1.973e-05 | 0.00027383 | 0.00086652 | 0.0018006 | 0.0031252 | 0.0048152
0.759 | 2.078e-05 | 0.00027686 | 0.00088359 | 0.0018534 | 0.0032052 | 0.0049003
0.792 | 2.111e-05 | 0.00028 | 0.00088833 | 0.0018644 | 0.0032459 | 0.0049533
0.825 | 2.06e-05 | 0.00028243 | 0.0008853 | 0.0018899 | 0.0033068 | 0.0050183
0.858 | 2.114e-05 | 0.00027488 | 0.00088731 | 0.0018736 | 0.0033656 | 0.0051477
0.891 | 2.12e-05 | 0.00027565 | 0.00088092 | 0.0018778 | 0.0034099 | 0.0052567
0.924 | 2.112e-05 | 0.00026907 | 0.00090735 | 0.0018862 | 0.0034325 | 0.0053128
0.957 | 2.165e-05 | 0.00026244 | 0.00086532 | 0.0019028 | 0.003494 | 0.0053875
0.99 | 2.099e-05 | 0.00026547 | 0.00087657 | 0.0019144 | 0.0034805 | 0.0054568
1.023 | 2.171e-05 | 0.00026705 | 0.0008994 | 0.0019241 | 0.0035183 | 0.0055413
1.056 | 2.143e-05 | 0.00026745 | 0.00088842 | 0.0019286 | 0.0034766 | 0.0056003
1.089 | 2.278e-05 | 0.00025908 | 0.00088557 | 0.001897 | 0.0035013 | 0.0056631
1.122 | 2.29e-05 | 0.00026627 | 0.00089424 | 0.0019075 | 0.0035177 | 0.0057535
1.155 | 2.333e-05 | 0.00026958 | 0.00088131 | 0.001893 | 0.003539 | 0.0057835
1.188 | 2.476e-05 | 0.00026279 | 0.00090093 | 0.0019063 | 0.0035412 | 0.0058431
1.221 | 2.445e-05 | 0.00025067 | 0.00090099 | 0.0019261 | 0.0035706 | 0.0059172
1.254 | 2.378e-05 | 0.0002628 | 0.00086118 | 0.0019383 | 0.0036045 | 0.0059381
1.287 | 2.291e-05 | 0.00025154 | 0.00086664 | 0.0019308 | 0.0036558 | 0.0059686
1.32 | 2.411e-05 | 0.00024995 | 0.00087438 | 0.0019204 | 0.0035984 | 0.0060464
1.353 | 2.461e-05 | 0.00024948 | 0.00086133 | 0.0019011 | 0.0036197 | 0.0060634
1.386 | 2.396e-05 | 0.00025135 | 0.00086172 | 0.0018924 | 0.0036222 | 0.0059797
1.419 | 2.633e-05 | 0.00025211 | 0.00086097 | 0.001968 | 0.0036643 | 0.0060091
1.452 | 2.468e-05 | 0.00025035 | 0.00087153 | 0.0019298 | 0.0036788 | 0.0060416
1.485 | 2.654e-05 | 0.0002484 | 0.00084105 | 0.0019151 | 0.0037147 | 0.0060679
1.518 | 2.541e-05 | 0.00025393 | 0.00084306 | 0.00195 | 0.0037315 | 0.0061127
1.551 | 2.39e-05 | 0.00025042 | 0.00084105 | 0.0019223 | 0.0036769 | 0.0060385
1.584 | 2.492e-05 | 0.00025382 | 0.00085158 | 0.0018866 | 0.003698 | 0.006029
1.617 | 2.703e-05 | 0.00024668 | 0.00084453 | 0.0019156 | 0.0036766 | 0.0061058
1.65 | 2.823e-05 | 0.000246 | 0.00084921 | 0.0019268 | 0.0037294 | 0.0060654
1.683 | 2.626e-05 | 0.00025115 | 0.0008397 | 0.0019463 | 0.0037574 | 0.0060519
1.716 | 2.84e-05 | 0.00025004 | 0.00083445 | 0.0018917 | 0.0037154 | 0.0061108
1.749 | 2.915e-05 | 0.00024983 | 0.00084759 | 0.0019388 | 0.0037439 | 0.0060809
1.782 | 2.926e-05 | 0.00024991 | 0.00085581 | 0.0019295 | 0.003722 | 0.0060865
1.815 | 3.074e-05 | 0.00026002 | 0.00086457 | 0.001934 | 0.0037553 | 0.0060934
1.848 | 2.952e-05 | 0.00025101 | 0.00084012 | 0.0019178 | 0.003711 | 0.0060857
1.881 | 3.067e-05 | 0.00023642 | 0.00084468 | 0.0019222 | 0.0038189 | 0.0060487
1.914 | 2.765e-05 | 0.00024419 | 0.00084096 | 0.0019284 | 0.0037995 | 0.0060951
1.947 | 3.124e-05 | 0.00024107 | 0.00083835 | 0.0019265 | 0.0037565 | 0.0061155
1.98 | 3.105e-05 | 0.000238 | 0.00084297 | 0.0019195 | 0.0037831 | 0.0061286
2.013 | 3.172e-05 | 0.00025489 | 0.0008481 | 0.0019316 | 0.0037546 | 0.0061956
2.046 | 3.097e-05 | 0.00024929 | 0.00084927 | 0.0019428 | 0.0037099 | 0.0061835
2.079 | 3.032e-05 | 0.00024815 | 0.00084492 | 0.0018922 | 0.0036922 | 0.0061298
2.112 | 3.409e-05 | 0.00023088 | 0.00083784 | 0.0018727 | 0.0036656 | 0.0061356
2.145 | 3.082e-05 | 0.00023905 | 0.0008382 | 0.0018969 | 0.0036491 | 0.0061835
2.178 | 3.282e-05 | 0.00024031 | 0.00083292 | 0.0019343 | 0.003632 | 0.0061486
2.211 | 3.228e-05 | 0.0002384 | 0.00083004 | 0.0018614 | 0.0035686 | 0.0061333
2.244 | 3.434e-05 | 0.00024295 | 0.00085062 | 0.0018481 | 0.0036218 | 0.0060404
2.277 | 3.404e-05 | 0.00024226 | 0.00083616 | 0.0019431 | 0.0036644 | 0.0061321
2.31 | 3.488e-05 | 0.00025408 | 0.00084657 | 0.0019118 | 0.0035852 | 0.0061436
2.343 | 3.607e-05 | 0.00024822 | 0.0008457 | 0.0018799 | 0.003641 | 0.0060219
2.376 | 3.504e-05 | 0.00025185 | 0.00083088 | 0.0018751 | 0.0036178 | 0.0060883
2.409 | 3.748e-05 | 0.00024905 | 0.00084783 | 0.0019101 | 0.0035863 | 0.0060557
2.442 | 3.693e-05 | 0.00024203 | 0.00083514 | 0.0019267 | 0.0035602 | 0.0060443
2.475 | 3.789e-05 | 0.00025087 | 0.00083688 | 0.0018863 | 0.0035595 | 0.0060623
2.508 | 3.69e-05 | 0.00025124 | 0.00084276 | 0.0019438 | 0.003548 | 0.00602
2.541 | 3.787e-05 | 0.00024412 | 0.00081288 | 0.001925 | 0.0035161 | 0.0061504
2.574 | 3.81e-05 | 0.00025087 | 0.00081789 | 0.0018864 | 0.0035767 | 0.0061314
2.607 | 3.672e-05 | 0.00025185 | 0.00084645 | 0.0018463 | 0.003556 | 0.0061661
2.64 | 3.746e-05 | 0.00024918 | 0.0008271 | 0.0018928 | 0.0036182 | 0.0061405
2.673 | 3.748e-05 | 0.00024458 | 0.0008481 | 0.0018971 | 0.0036152 | 0.006162
2.706 | 3.529e-05 | 0.00025164 | 0.0008472 | 0.0018672 | 0.003612 | 0.006148
2.739 | 3.84e-05 | 0.00024693 | 0.00084933 | 0.0019035 | 0.003611 | 0.0060978
2.772 | 3.825e-05 | 0.00023834 | 0.00083433 | 0.0018917 | 0.0036064 | 0.0060169
2.805 | 3.851e-05 | 0.00023905 | 0.00084399 | 0.0018603 | 0.0036017 | 0.0060533
2.838 | 3.642e-05 | 0.00023456 | 0.00084231 | 0.0018807 | 0.0036635 | 0.0060914
2.871 | 3.727e-05 | 0.00023371 | 0.00083199 | 0.0018632 | 0.0037096 | 0.0060109
2.904 | 3.85e-05 | 0.00024464 | 0.0008208 | 0.0018672 | 0.0036658 | 0.006009
2.937 | 3.814e-05 | 0.00023498 | 0.00083976 | 0.0018911 | 0.0036589 | 0.0059977
2.97 | 3.852e-05 | 0.00023847 | 0.00083817 | 0.0019245 | 0.0036005 | 0.0059855
3.003 | 4.048e-05 | 0.00023717 | 0.00084162 | 0.001856 | 0.0036331 | 0.0060359
3.036 | 4.037e-05 | 0.00024008 | 0.00084732 | 0.0018814 | 0.0036417 | 0.0060532
3.069 | 4.067e-05 | 0.00023142 | 0.00085341 | 0.0018857 | 0.0036162 | 0.0060497
3.102 | 4.055e-05 | 0.0002344 | 0.00084213 | 0.0018775 | 0.0036137 | 0.006104
3.135 | 3.897e-05 | 0.0002271 | 0.0008313 | 0.0018599 | 0.0036406 | 0.0060584
3.168 | 4.014e-05 | 0.00022104 | 0.00086706 | 0.0018583 | 0.0036355 | 0.006076
3.201 | 4.045e-05 | 0.00022616 | 0.00085302 | 0.0018684 | 0.0036061 | 0.0059759
3.234 | 3.972e-05 | 0.00022934 | 0.0008388 | 0.0018772 | 0.0036311 | 0.0059359
3.267 | 4.104e-05 | 0.00022468 | 0.0008457 | 0.0018541 | 0.0036487 | 0.0059834
3.3 | 4.179e-05 | 0.00023353 | 0.00083421 | 0.0018539 | 0.0036983 | 0.0060175