## transfer characteristics
experimental measurement data |  |  | known conditions of FET |  |  |  | results of FET performance parameters
Vgs (V) | width-normalized Id (uA/um) measured @ (Vds = 3.3 V, W = 20 um) | log(Id) | top-gate capacitance (Ctg) | Ctg ≈ | 1.15 | （uF/cm2） | threshold voltage (VT) | VT ≈ | 0.19149 | (V)
-0.5 |  |  | 10 nm HfO2 |  |  |  | extrapolation of the linear fitting line within Vgs ∈[0.5 V, 1.5 V]
-0.49 |  |  | channel length (L) | L = | 10 | (um) | normalized transconductance (gm) @ (Vds = 3.3 V, W = 20 um) | gm =max (dId/dVgs) ≈ | 1.8356 | (uS/um)
-0.48 |  |  | channel width (W) | W = | 20 | (um) | maximal slope of the linear fitting line within Vgs ∈[0.5 V, 1.5 V]
-0.47 |  |  | elementary charge (q) | q = | 1.602e-19 | (C) | field-effect carrier mobility (uFE) @ (Vds = 3.3 V, L = 10 um) | uFE = L*gm/(Ctg*Vds) | 4.8369 | (cm2/Vs)
-0.46 | [6 empty] | using the normalized gm result
-0.45 | [6 empty] | maximum saturation current @ (Vds = 3.3 V, Vgs = 2 V) | Imax = | 2.6629 | (uA/um)
-0.44
-0.43
-0.42
-0.41
-0.4
-0.39
-0.38
-0.37
-0.36
-0.35
-0.34
-0.33 | 0.00013555 | -3.8679
-0.32 | 0.00013121 | -3.882
-0.31 | 0.00013185 | -3.8799
-0.3 | 9.413e-05 | -4.0263
-0.29 | 9.699e-05 | -4.0133
-0.28 | 9.858e-05 | -4.0062
-0.27 | 9.146e-05 | -4.0388
-0.26 | 7.396e-05 | -4.131
-0.25 | 6.569e-05 | -4.1825
-0.24 | 6.358e-05 | -4.1967
-0.23 | 6.634e-05 | -4.1782
-0.22 | 5.635e-05 | -4.2491
-0.21 | 5.686e-05 | -4.2452
-0.2 | 5.856e-05 | -4.2324
-0.19 | 4.342e-05 | -4.3623
-0.18 | 3.438e-05 | -4.4637
-0.17 | 3.305e-05 | -4.4808
-0.16 | 3.051e-05 | -4.5156
-0.15 | 2.655e-05 | -4.5759
-0.14 | 2.739e-05 | -4.5624
-0.13 | 2.249e-05 | -4.648
-0.12 | 2.136e-05 | -4.6704
-0.11 | 2.057e-05 | -4.6868
-0.1 | 1.575e-05 | -4.8027
-0.09 | 1.132e-05 | -4.9462
-0.08 | 8.34e-06 | -5.0788
-0.07 | 6.8e-06 | -5.1675
-0.06 | 1.016e-05 | -4.9931
-0.05 | 1.749e-05 | -4.7572
-0.04 | 3.525e-05 | -4.4528
-0.03 | 7.421e-05 | -4.1295
-0.02 | 0.00014348 | -3.8432
-0.01 | 0.00029436 | -3.5311
0 | 0.00019353 | -3.7133
0.01 | 0.00066111 | -3.1797
0.02 | 0.002204 | -2.6568
0.03 | 0.0035511 | -2.4496
0.04 | 0.0058235 | -2.2348
0.05 | 0.0083441 | -2.0786
0.06 | 0.010944 | -1.9608
0.07 | 0.014171 | -1.8486
0.08 | 0.017951 | -1.7459
0.09 | 0.02231 | -1.6515
0.1 | 0.026684 | -1.5738
0.11 | 0.03057 | -1.5147
0.12 | 0.03051 | -1.5156
0.13 | 0.036882 | -1.4332
0.14 | 0.045084 | -1.346
0.15 | 0.054432 | -1.2641
0.16 | 0.063288 | -1.1987
0.17 | 0.073788 | -1.132
0.18 | 0.08034 | -1.0951
0.19 | 0.089496 | -1.0482
0.2 | 0.097158 | -1.0125
0.21 | 0.10811 | -0.96614
0.22 | 0.11981 | -0.92149
0.23 | 0.12608 | -0.89934
0.24 | 0.13058 | -0.88413
0.25 | 0.13934 | -0.85591
0.26 | 0.14742 | -0.83144
0.27 | 0.15488 | -0.81001
0.28 | 0.16654 | -0.77849
0.29 | 0.17821 | -0.74908
0.3 | 0.18914 | -0.72322
0.31 | 0.19925 | -0.70059
0.32 | 0.20692 | -0.68419
0.33 | 0.21937 | -0.65883
0.34 | 0.23901 | -0.62158
0.35 | 0.25312 | -0.59668
0.36 | 0.26896 | -0.57031
0.37 | 0.28276 | -0.54858
0.38 | 0.29473 | -0.53057
0.39 | 0.30173 | -0.52038
0.4 | 0.31312 | -0.50429
0.41 | 0.32406 | -0.48937
0.42 | 0.33174 | -0.4792
0.43 | 0.36923 | -0.43271
0.44 | 0.3899 | -0.40905
0.45 | 0.41507 | -0.38187
0.46 | 0.43271 | -0.3638
0.47 | 0.44643 | -0.35025
0.48 | 0.46668 | -0.33098
0.49 | 0.48936 | -0.31037
0.5 | 0.51726 | -0.28629
0.51 | 0.53787 | -0.26932
0.52 | 0.55143 | -0.25851
0.53 | 0.57243 | -0.24228
0.54 | 0.585 | -0.23284
0.55 | 0.60501 | -0.21824
0.56 | 0.62598 | -0.20344
0.57 | 0.64506 | -0.1904
0.58 | 0.66435 | -0.1776
0.59 | 0.69357 | -0.15891
0.6 | 0.71883 | -0.14337
0.61 | 0.73116 | -0.13599
0.62 | 0.74181 | -0.12971
0.63 | 0.77178 | -0.11251
0.64 | 0.80289 | -0.095344
0.65 | 0.81765 | -0.087433
0.66 | 0.8397 | -0.075876
0.67 | 0.85356 | -0.068766
0.68 | 0.87684 | -0.05708
0.69 | 0.87753 | -0.056738
0.7 | 0.90705 | -0.042369
0.71 | 0.92298 | -0.034808
0.72 | 0.94986 | -0.02234
0.73 | 0.9414 | -0.026226
0.74 | 0.97725 | -0.0099943
0.75 | 1.0025 | 0.0011017
0.76 | 1.0075 | 0.0032278
0.77 | 1.0171 | 0.0073594
0.78 | 1.0417 | 0.017726
0.79 | 1.0401 | 0.017088
0.8 | 1.0611 | 0.025744
0.81 | 1.0763 | 0.031925
0.82 | 1.0954 | 0.039569
0.83 | 1.1059 | 0.043724
0.84 | 1.121 | 0.049609
0.85 | 1.1483 | 0.060059
0.86 | 1.16 | 0.064451
0.87 | 1.1758 | 0.07033
0.88 | 1.205 | 0.081001
0.89 | 1.2391 | 0.093103
0.9 | 1.2634 | 0.10155
0.91 | 1.3062 | 0.11602
0.92 | 1.3459 | 0.12902
0.93 | 1.3556 | 0.13213
0.94 | 1.3871 | 0.14211
0.95 | 1.417 | 0.15136
0.96 | 1.4133 | 0.15024
0.97 | 1.4169 | 0.15133
0.98 | 1.4444 | 0.15967
0.99 | 1.4697 | 0.16724
1 | 1.4841 | 0.17146
1.01 | 1.4844 | 0.17155
1.02 | 1.4977 | 0.17543
1.03 | 1.4817 | 0.17075
1.04 | 1.5313 | 0.18505
1.05 | 1.5576 | 0.19246
1.06 | 1.5588 | 0.19279
1.07 | 1.5773 | 0.19791
1.08 | 1.5813 | 0.19902
1.09 | 1.6243 | 0.21066
1.1 | 1.631 | 0.21246
1.11 | 1.6351 | 0.21354
1.12 | 1.6542 | 0.2186
1.13 | 1.6907 | 0.22808
1.14 | 1.686 | 0.22687
1.15 | 1.708 | 0.23249
1.16 | 1.7138 | 0.23397
1.17 | 1.7577 | 0.24495
1.18 | 1.805 | 0.25648
1.19 | 1.8063 | 0.2568
1.2 | 1.7912 | 0.25313
1.21 | 1.898 | 0.27831
1.22 | 1.9066 | 0.28026
1.23 | 1.868 | 0.27138
1.24 | 1.91 | 0.28104
1.25 | 1.945 | 0.28893
1.26 | 1.9346 | 0.28659
1.27 | 1.9625 | 0.29282
1.28 | 1.9625 | 0.29281
1.29 | 1.9795 | 0.29655
1.3 | 2.0084 | 0.30285
1.31 | 1.978 | 0.29622
1.32 | 1.9993 | 0.30088
1.33 | 2.0065 | 0.30244
1.34 | 2.012 | 0.30362
1.35 | 2.034 | 0.30834
1.36 | 2.0821 | 0.31849
1.37 | 2.06 | 0.31386
1.38 | 2.083 | 0.31869
1.39 | 2.1036 | 0.32296
1.4 | 2.1271 | 0.3278
1.41 | 2.1639 | 0.33524
1.42 | 2.1695 | 0.33637
1.43 | 2.1739 | 0.33724
1.44 | 2.1368 | 0.32977
1.45 | 2.1644 | 0.33533
1.46 | 2.2315 | 0.34859
1.47 | 2.2329 | 0.34887
1.48 | 2.2814 | 0.3582
1.49 | 2.2805 | 0.35803
1.5 | 2.2832 | 0.35855
1.51 | 2.2683 | 0.35569
1.52 | 2.2777 | 0.35749
1.53 | 2.2762 | 0.35721
1.54 | 2.2819 | 0.35829
1.55 | 2.2845 | 0.3588
1.56 | 2.2393 | 0.35011
1.57 | 2.2297 | 0.34824
1.58 | 2.2715 | 0.35631
1.59 | 2.3193 | 0.36535
1.6 | 2.3655 | 0.37392
1.61 | 2.2885 | 0.35956
1.62 | 2.3251 | 0.36645
1.63 | 2.3464 | 0.37041
1.64 | 2.3713 | 0.37499
1.65 | 2.3561 | 0.37219
1.66 | 2.3744 | 0.37554
1.67 | 2.3031 | 0.36232
1.68 | 2.3711 | 0.37495
1.69 | 2.396 | 0.37948
1.7 | 2.3817 | 0.37689
1.71 | 2.4352 | 0.38653
1.72 | 2.4535 | 0.38978
1.73 | 2.4653 | 0.39187
1.74 | 2.4862 | 0.39553
1.75 | 2.4353 | 0.38656
1.76 | 2.4887 | 0.39597
1.77 | 2.4943 | 0.39696
1.78 | 2.4872 | 0.39571
1.79 | 2.5007 | 0.39806
1.8 | 2.4672 | 0.3922
1.81 | 2.5007 | 0.39807
1.82 | 2.5373 | 0.40438
1.83 | 2.557 | 0.40774
1.84 | 2.496 | 0.39725
1.85 | 2.453 | 0.38969
1.86 | 2.4443 | 0.38815
1.87 | 2.5069 | 0.39914
1.88 | 2.499 | 0.39777
1.89 | 2.5273 | 0.40266
1.9 | 2.5601 | 0.40826
1.91 | 2.5353 | 0.40403
1.92 | 2.5754 | 0.41085
1.93 | 2.5776 | 0.41122
1.94 | 2.5733 | 0.41049
1.95 | 2.6095 | 0.41655
1.96 | 2.6671 | 0.42604
1.97 | 2.6747 | 0.42727
1.98 | 2.6842 | 0.42881
1.99 | 2.7077 | 0.4326
2 | 2.6629 | 0.42536

## output characteristics
experimental measurement data | [6 empty] | known conditions of FET |  |  |  | results of FET performance parameters
Vds (V) | width-normalized Id (uA/um) measured @ W = 20 um | [5 empty] | top-gate capacitance (Ctg) | Ctg ≈ | 1.15 | （uF/cm2） | two-dimensional conductivity (σ2D) |  |  | (uS)
| Vgs = 0 mV | Vgs = 10 mV | Vgs = 20 mV | Vgs = 30 mV | Vgs = 40 mV | Vgs = 50 mV | 10 nm HfO2 |  |  |  | linear fitting within low-drain voltage reigm, Vds ∈[0 V, 0.165 V] | σ2D = L*(linear fitting slope)
0 | -2.6e-07 | -1.6e-07 | -1.8e-07 | 1.9e-07 | -6e-08 | 8e-08 | channel length (L) | L = | 10 | (um) | calculated @ Vgs = 0 V |  | 0.0010006
0.033 | 5.68e-06 | 5.753e-05 | 0.00011183 | 0.00017921 | 0.00024986 | 0.0003327 | channel width (W) | W = | 20 | (um) | calculated @ Vgs = 10 mV |  | 0.011767
0.066 | 9.74e-06 | 0.00010265 | 0.00020848 | 0.0003357 | 0.00048546 | 0.00064239 | elementary charge (q) | q = | 1.602e-19 | (C) | calculated @ Vgs = 20 mV |  | 0.025976
0.099 | 1.207e-05 | 0.00014118 | 0.00028487 | 0.00047823 | 0.00071268 | 0.0009405 |  |  |  |  | calculated @ Vgs = 30 mV |  | 0.044768
0.132 | 1.413e-05 | 0.00017243 | 0.00036699 | 0.00062337 | 0.0009222 | 0.0012343 |  |  |  |  | calculated @ Vgs = 40 mV |  | 0.067778
0.165 | 1.625e-05 | 0.000194 | 0.00042843 | 0.00073887 | 0.0011183 | 0.0015083 |  |  |  |  | calculated @ Vgs = 50 mV |  | 0.091406
0.198 | 1.733e-05 | 0.00021764 | 0.00049341 | 0.00086166 | 0.0013004 | 0.0017675 |  |  |  |  | width-normalized drain saturation current (Isat) |  |  | (uA/um)
0.231 | 1.817e-05 | 0.00023324 | 0.00054927 | 0.00096558 | 0.0014705 | 0.0020569 |  |  |  |  | constant fitting within saturation reigm, Vds ∈[2 V, 3.3 V] | Isat = average(Id ∈ [1.98 V, 3.3 V])
0.264 | 1.926e-05 | 0.00025213 | 0.00059235 | 0.0010673 | 0.0016571 | 0.0022663 |  |  |  |  | measured @ Vgs = 0 V |  | 3.7609e-05
0.297 | 1.989e-05 | 0.00026419 | 0.0006378 | 0.0011681 | 0.0018224 | 0.0024738 |  |  |  |  | measured @ Vgs = 10 mV |  | 0.00024873
0.33 | 1.922e-05 | 0.00026812 | 0.00068937 | 0.0012649 | 0.0019691 | 0.0026619 |  |  |  |  | measured @ Vgs = 20 mV |  | 0.00084343
0.363 | 1.951e-05 | 0.00026864 | 0.0007158 | 0.0013389 | 0.0020803 | 0.0029296 |  |  |  |  | measured @ Vgs = 30 mV |  | 0.0018668
0.396 | 1.971e-05 | 0.00027552 | 0.00074994 | 0.001403 | 0.0022181 | 0.0030884 |  |  |  |  | measured @ Vgs = 40 mV |  | 0.0036357
0.429 | 2.09e-05 | 0.00027943 | 0.00078762 | 0.001477 | 0.0023422 | 0.0032765 |  |  |  |  | measured @ Vgs = 50 mV |  | 0.0060017
0.462 | 2.08e-05 | 0.00028615 | 0.00080622 | 0.0015294 | 0.0024361 | 0.0034779
0.495 | 2.152e-05 | 0.00028867 | 0.00083694 | 0.0015884 | 0.00253 | 0.0036566
0.528 | 2.168e-05 | 0.00027871 | 0.0008589 | 0.0016231 | 0.0026519 | 0.0038575
0.561 | 2.164e-05 | 0.00027606 | 0.00087666 | 0.0016793 | 0.0026962 | 0.003973
0.594 | 2.319e-05 | 0.00027491 | 0.00088902 | 0.0017009 | 0.0027596 | 0.0041142
0.627 | 2.225e-05 | 0.00027984 | 0.00087951 | 0.0017706 | 0.0028493 | 0.0042304
0.66 | 2.23e-05 | 0.00028031 | 0.00088041 | 0.001763 | 0.0029706 | 0.0043601
0.693 | 2.423e-05 | 0.00028427 | 0.0008862 | 0.0018113 | 0.0030254 | 0.0045016
0.726 | 2.333e-05 | 0.00027716 | 0.00090837 | 0.0018295 | 0.0030873 | 0.0045995
0.759 | 2.345e-05 | 0.00028631 | 0.00089952 | 0.0018455 | 0.0031214 | 0.0047021
0.792 | 2.57e-05 | 0.00029469 | 0.00091419 | 0.001831 | 0.0032153 | 0.004781
0.825 | 2.63e-05 | 0.00028188 | 0.00091554 | 0.0018568 | 0.0032528 | 0.0048736
0.858 | 2.514e-05 | 0.00027425 | 0.00091755 | 0.0018755 | 0.0032729 | 0.004969
0.891 | 2.448e-05 | 0.00027691 | 0.00093393 | 0.0018694 | 0.0033581 | 0.0050369
0.924 | 2.543e-05 | 0.00027255 | 0.00093093 | 0.001858 | 0.0033999 | 0.0051577
0.957 | 2.489e-05 | 0.00026699 | 0.00089484 | 0.0018854 | 0.0034223 | 0.0052297
0.99 | 2.627e-05 | 0.00027519 | 0.00090258 | 0.0019102 | 0.0034414 | 0.0052462
1.023 | 2.617e-05 | 0.00027028 | 0.00090465 | 0.0019246 | 0.0035056 | 0.005341
1.056 | 2.753e-05 | 0.00027153 | 0.00090108 | 0.001951 | 0.0035403 | 0.0054192
1.089 | 2.632e-05 | 0.00027321 | 0.00089526 | 0.0019619 | 0.0035009 | 0.0054741
1.122 | 2.622e-05 | 0.0002681 | 0.00087804 | 0.0019541 | 0.0035191 | 0.0055529
1.155 | 2.798e-05 | 0.0002661 | 0.00089391 | 0.0019497 | 0.003545 | 0.0056638
1.188 | 2.962e-05 | 0.00026582 | 0.00087816 | 0.0019541 | 0.0035707 | 0.0057565
1.221 | 2.812e-05 | 0.00026783 | 0.00088728 | 0.0019347 | 0.0035803 | 0.0057933
1.254 | 2.871e-05 | 0.00026084 | 0.00087786 | 0.0019316 | 0.0036559 | 0.0057915
1.287 | 2.874e-05 | 0.00025636 | 0.00087918 | 0.0019429 | 0.0036631 | 0.0057743
1.32 | 2.94e-05 | 0.00026532 | 0.00087108 | 0.0019104 | 0.0036456 | 0.0057739
1.353 | 3.043e-05 | 0.00027118 | 0.00086871 | 0.0018964 | 0.0036122 | 0.0058264
1.386 | 3.082e-05 | 0.00026762 | 0.00086616 | 0.0019515 | 0.0036221 | 0.005772
1.419 | 2.882e-05 | 0.0002557 | 0.00086478 | 0.001955 | 0.0036129 | 0.0059071
1.452 | 2.912e-05 | 0.0002487 | 0.0008688 | 0.0019288 | 0.0036458 | 0.0058651
1.485 | 3.09e-05 | 0.00026166 | 0.00086805 | 0.0019393 | 0.0036292 | 0.005883
1.518 | 2.829e-05 | 0.00024782 | 0.00088848 | 0.0019575 | 0.0036523 | 0.0058457
1.551 | 2.868e-05 | 0.00025899 | 0.00086835 | 0.0020024 | 0.003654 | 0.0058851
1.584 | 3.029e-05 | 0.00026477 | 0.00089691 | 0.0019584 | 0.0036961 | 0.0059176
1.617 | 3.097e-05 | 0.00026449 | 0.00088092 | 0.0019544 | 0.0037328 | 0.0058828
1.65 | 3.175e-05 | 0.00027086 | 0.00088452 | 0.0019337 | 0.0037058 | 0.0059093
1.683 | 3.105e-05 | 0.0002692 | 0.00087087 | 0.0019311 | 0.0036764 | 0.0060165
1.716 | 3.263e-05 | 0.00025776 | 0.00088926 | 0.0018958 | 0.0036904 | 0.0060132
1.749 | 3.196e-05 | 0.00025427 | 0.00090342 | 0.0018977 | 0.0036766 | 0.006035
1.782 | 3.361e-05 | 0.00025376 | 0.00089247 | 0.0018875 | 0.0036783 | 0.0060458
1.815 | 3.077e-05 | 0.00025839 | 0.00086847 | 0.0019171 | 0.0037246 | 0.0060572
1.848 | 2.974e-05 | 0.00025883 | 0.00087354 | 0.0019222 | 0.0037205 | 0.0060195
1.881 | 3.099e-05 | 0.00025602 | 0.00086958 | 0.0019615 | 0.0037327 | 0.0060741
1.914 | 3.09e-05 | 0.00024911 | 0.00086817 | 0.0019538 | 0.0037387 | 0.0060357
1.947 | 3.062e-05 | 0.00024945 | 0.0008679 | 0.0019237 | 0.0037366 | 0.0059929
1.98 | 3.2e-05 | 0.00025501 | 0.00087603 | 0.0019232 | 0.003715 | 0.0059432
2.013 | 3.115e-05 | 0.00025276 | 0.00087795 | 0.0019189 | 0.0037171 | 0.0059909
2.046 | 3.093e-05 | 0.00025469 | 0.00088707 | 0.0019063 | 0.0037186 | 0.0059819
2.079 | 3.233e-05 | 0.00025954 | 0.00087564 | 0.001915 | 0.0037173 | 0.0060288
2.112 | 3.493e-05 | 0.00024998 | 0.00087003 | 0.0018935 | 0.0037175 | 0.0060005
2.145 | 3.261e-05 | 0.00024376 | 0.00088011 | 0.0019022 | 0.0037429 | 0.0060203
2.178 | 3.4e-05 | 0.00024344 | 0.00088047 | 0.0019244 | 0.003716 | 0.0059942
2.211 | 3.446e-05 | 0.00024366 | 0.00087798 | 0.0019083 | 0.003688 | 0.0059915
2.244 | 3.65e-05 | 0.00024628 | 0.00088125 | 0.0019119 | 0.0036877 | 0.0059653
2.277 | 3.531e-05 | 0.00025799 | 0.00086601 | 0.001881 | 0.0036697 | 0.0059828
2.31 | 3.514e-05 | 0.00024828 | 0.00086061 | 0.0019077 | 0.003681 | 0.0060596
2.343 | 3.446e-05 | 0.00025461 | 0.0008586 | 0.0018803 | 0.0036627 | 0.006056
2.376 | 3.588e-05 | 0.00025391 | 0.00086832 | 0.001931 | 0.0036595 | 0.0060605
2.409 | 3.723e-05 | 0.00025316 | 0.00086643 | 0.00188 | 0.0036235 | 0.0060137
2.442 | 3.547e-05 | 0.00025078 | 0.0008727 | 0.0018725 | 0.0036176 | 0.0059789
2.475 | 3.488e-05 | 0.0002443 | 0.00085827 | 0.0018706 | 0.003642 | 0.0059366
2.508 | 3.679e-05 | 0.00025088 | 0.00087138 | 0.0018511 | 0.003654 | 0.0058882
2.541 | 3.571e-05 | 0.00025009 | 0.00085551 | 0.0018406 | 0.0037085 | 0.0060169
2.574 | 3.519e-05 | 0.00025364 | 0.00083727 | 0.0018133 | 0.0036908 | 0.0060058
2.607 | 3.545e-05 | 0.00024813 | 0.00083955 | 0.0018443 | 0.0036623 | 0.005924
2.64 | 3.496e-05 | 0.00024239 | 0.00085263 | 0.0018265 | 0.003643 | 0.0058653
2.673 | 3.693e-05 | 0.00024166 | 0.0008415 | 0.0018281 | 0.0036157 | 0.0058988
2.706 | 3.623e-05 | 0.00024608 | 0.00079917 | 0.0018455 | 0.0036792 | 0.0059396
2.739 | 3.589e-05 | 0.00025791 | 0.00083805 | 0.0018323 | 0.003652 | 0.0060147
2.772 | 3.801e-05 | 0.00025004 | 0.00081795 | 0.0018293 | 0.00368 | 0.0058875
2.805 | 3.969e-05 | 0.00024879 | 0.00082695 | 0.0018476 | 0.0036494 | 0.0059234
2.838 | 3.815e-05 | 0.00025789 | 0.00083355 | 0.0018656 | 0.0036232 | 0.0059757
2.871 | 4.089e-05 | 0.00024948 | 0.00083556 | 0.0018738 | 0.0036797 | 0.005995
2.904 | 3.881e-05 | 0.00024075 | 0.0008145 | 0.0018779 | 0.0035984 | 0.0060892
2.937 | 4.015e-05 | 0.00023957 | 0.00083394 | 0.0018277 | 0.0035638 | 0.0060715
2.97 | 4.151e-05 | 0.0002338 | 0.00080184 | 0.0018458 | 0.0035878 | 0.0060645
3.003 | 4.416e-05 | 0.00024026 | 0.00081666 | 0.0018477 | 0.00358 | 0.0060878
3.036 | 4.49e-05 | 0.00023989 | 0.00083304 | 0.001841 | 0.003578 | 0.0060553
3.069 | 4.42e-05 | 0.00024262 | 0.00083205 | 0.0018715 | 0.0035974 | 0.0060901
3.102 | 4.33e-05 | 0.00024911 | 0.000816 | 0.0018578 | 0.0035791 | 0.0059892
3.135 | 4.271e-05 | 0.00023842 | 0.00080433 | 0.001823 | 0.0035177 | 0.005971
3.168 | 4.242e-05 | 0.00024921 | 0.00080814 | 0.00186 | 0.0034962 | 0.0060096
3.201 | 4.307e-05 | 0.00025036 | 0.00079461 | 0.0018496 | 0.0034994 | 0.0060788
3.234 | 4.168e-05 | 0.00025777 | 0.00081474 | 0.001859 | 0.0034964 | 0.0060803
3.267 | 4.183e-05 | 0.00025243 | 0.00078864 | 0.0018332 | 0.0035172 | 0.0060495
3.3 | 4.207e-05 | 0.00025474 | 0.00081567 | 0.0018194 | 0.0035371 | 0.0060935