## transfer characteristics
experimental measurement data |  |  | known conditions of FET |  |  |  | results of FET performance parameters
Vgs (V) | width-normalized Id (uA/um) measured @ (Vds = 3.3 V, W = 20 um) | log(Id) | top-gate capacitance (Ctg) | Ctg ≈ | 1.15 | （uF/cm2） | threshold voltage (VT) | VT ≈ | 0.31332 | (V)
-0.5 |  |  | 10 nm HfO2 |  |  |  | extrapolation of the linear fitting line within Vgs ∈[0.5 V, 1.5 V]
-0.49 |  |  | channel length (L) | L = | 10 | (um) | normalized transconductance (gm) @ (Vds = 3.3 V, W = 20 um) | gm =max (dId/dVgs) ≈ | 1.6751 | (uS/um)
-0.48 |  |  | channel width (W) | W = | 20 | (um) | maximal slope of the linear fitting line within Vgs ∈[0.5 V, 1.5 V]
-0.47 |  |  | elementary charge (q) | q = | 1.602e-19 | (C) | field-effect carrier mobility (uFE) @ (Vds = 3.3 V, L = 10 um) | uFE = L*gm/(Ctg*Vds) | 4.4141 | (cm2/Vs)
-0.46 | [6 empty] | using the normalized gm result
-0.45 | 0.00014063 | -3.8519 |  |  |  |  | maximum saturation current @ (Vds = 3.3 V, Vgs = 2 V) | Imax = | 2.5764 | (uA/um)
-0.44 | 0.00016005 | -3.7957
-0.43 | 0.00015172 | -3.819
-0.42 | 9.813e-05 | -4.0082
-0.41 | 0.00010985 | -3.9592
-0.4 | 8.075e-05 | -4.0929
-0.39 | 7.095e-05 | -4.149
-0.38 | 7.295e-05 | -4.137
-0.37 | 9.73e-05 | -4.0119
-0.36 | 9.472e-05 | -4.0236
-0.35 | 8.27e-05 | -4.0825
-0.34 | 5.047e-05 | -4.297
-0.33 | 5.164e-05 | -4.287
-0.32 | 3.754e-05 | -4.4255
-0.31 | 2.319e-05 | -4.6347
-0.3 | 1.508e-05 | -4.8216
-0.29 | 1.264e-05 | -4.8983
-0.28 | 1.224e-05 | -4.9122
-0.27 | 1.216e-05 | -4.9151
-0.26 | 1.232e-05 | -4.9094
-0.25 | 1.163e-05 | -4.9344
-0.24 | 8.67e-06 | -5.062
-0.23 | 7.13e-06 | -5.1469
-0.22 | 5.85e-06 | -5.2328
-0.21 | 3.27e-06 | -5.4855
-0.2 | 3.03e-06 | -5.5186
-0.19 | 2.68e-06 | -5.5719
-0.18 | 2.78e-06 | -5.556
-0.17 | 2.94e-06 | -5.5317
-0.16 | 3.32e-06 | -5.4789
-0.15 | 2.89e-06 | -5.5391
-0.14 | 2.21e-06 | -5.6556
-0.13 | 1.25e-06 | -5.9031
-0.12 | 1.8e-07 | -6.7447
-0.11
-0.1 | 1.35e-06 | -5.8697
-0.09 | 2.03e-06 | -5.6925
-0.08 | 3.69e-06 | -5.433
-0.07 | 5.74e-06 | -5.2411
-0.06 | 1.092e-05 | -4.9618
-0.05 | 2.091e-05 | -4.6796
-0.04 | 4.137e-05 | -4.3833
-0.03 | 8.696e-05 | -4.0607
-0.02 | 0.00014601 | -3.8356
-0.01 | 0.00023286 | -3.6329
0 | 0.00040155 | -3.3963
0.01 | 0.0009828 | -3.0075
0.02 | 0.0016952 | -2.7708
0.03 | 0.0024768 | -2.6061
0.04 | 0.0033625 | -2.4733
0.05 | 0.0053196 | -2.2741
0.06 | 0.0072439 | -2.14
0.07 | 0.0093199 | -2.0306
0.08 | 0.01154 | -1.9378
0.09 | 0.01364 | -1.8652
0.1 | 0.016484 | -1.7829
0.11 | 0.019186 | -1.717
0.12 | 0.022556 | -1.6467
0.13 | 0.024866 | -1.6044
0.14 | 0.027867 | -1.5549
0.15 | 0.031202 | -1.5058
0.16 | 0.031152 | -1.5065
0.17 | 0.037074 | -1.4309
0.18 | 0.043596 | -1.3606
0.19 | 0.049062 | -1.3093
0.2 | 0.055752 | -1.2537
0.21 | 0.06339 | -1.198
0.22 | 0.071016 | -1.1486
0.23 | 0.077898 | -1.1085
0.24 | 0.08442 | -1.0736
0.25 | 0.088656 | -1.0523
0.26 | 0.093186 | -1.0306
0.27 | 0.10289 | -0.98764
0.28 | 0.11513 | -0.9388
0.29 | 0.12553 | -0.90127
0.3 | 0.13036 | -0.88485
0.31 | 0.13604 | -0.86634
0.32 | 0.13871 | -0.85788
0.33 | 0.13976 | -0.8546
0.34 | 0.14538 | -0.8375
0.35 | 0.15385 | -0.81291
0.36 | 0.16528 | -0.78179
0.37 | 0.17774 | -0.75022
0.38 | 0.19609 | -0.70755
0.39 | 0.19909 | -0.70096
0.4 | 0.20456 | -0.68918
0.41 | 0.20409 | -0.69018
0.42 | 0.23837 | -0.62274
0.43 | 0.2491 | -0.60363
0.44 | 0.25427 | -0.59471
0.45 | 0.26153 | -0.58247
0.46 | 0.2719 | -0.56559
0.47 | 0.29849 | -0.52506
0.48 | 0.29911 | -0.52417
0.49 | 0.32225 | -0.4918
0.5 | 0.33729 | -0.472
0.51 | 0.3633 | -0.43973
0.52 | 0.38766 | -0.41155
0.53 | 0.41008 | -0.38714
0.54 | 0.42282 | -0.37384
0.55 | 0.44703 | -0.34966
0.56 | 0.462 | -0.33536
0.57 | 0.48936 | -0.31037
0.58 | 0.50373 | -0.2978
0.59 | 0.52902 | -0.27653
0.6 | 0.54525 | -0.2634
0.61 | 0.54972 | -0.25986
0.62 | 0.56931 | -0.24465
0.63 | 0.5877 | -0.23084
0.64 | 0.61416 | -0.21172
0.65 | 0.62349 | -0.20517
0.66 | 0.64209 | -0.1924
0.67 | 0.66021 | -0.18032
0.68 | 0.66993 | -0.17397
0.69 | 0.6801 | -0.16743
0.7 | 0.70536 | -0.15159
0.71 | 0.72141 | -0.14182
0.72 | 0.72945 | -0.137
0.73 | 0.7383 | -0.13177
0.74 | 0.76044 | -0.11894
0.75 | 0.78093 | -0.10739
0.76 | 0.80016 | -0.096823
0.77 | 0.81912 | -0.086652
0.78 | 0.82674 | -0.082631
0.79 | 0.83676 | -0.077399
0.8 | 0.84324 | -0.074049
0.81 | 0.85146 | -0.069836
0.82 | 0.87594 | -0.057526
0.83 | 0.89025 | -0.050488
0.84 | 0.89283 | -0.049231
0.85 | 0.88992 | -0.050649
0.86 | 0.91896 | -0.036703
0.87 | 0.94068 | -0.026558
0.88 | 0.94671 | -0.023783
0.89 | 0.98442 | -0.0068196
0.9 | 0.98118 | -0.0082513
0.91 | 1.0043 | 0.0018678
0.92 | 1.017 | 0.0073338
0.93 | 1.0568 | 0.023972
0.94 | 1.0766 | 0.032058
0.95 | 1.0515 | 0.021809
0.96 | 1.0716 | 0.030021
0.97 | 1.1096 | 0.045147
0.98 | 1.0844 | 0.035194
0.99 | 1.1179 | 0.048422
1 | 1.1503 | 0.060807
1.01 | 1.1501 | 0.060717
1.02 | 1.1751 | 0.070064
1.03 | 1.157 | 0.063326
1.04 | 1.1798 | 0.071823
1.05 | 1.1845 | 0.073531
1.06 | 1.1971 | 0.078116
1.07 | 1.2132 | 0.083922
1.08 | 1.2274 | 0.089004
1.09 | 1.2389 | 0.093029
1.1 | 1.2402 | 0.093481
1.11 | 1.2676 | 0.103
1.12 | 1.293 | 0.11159
1.13 | 1.3273 | 0.12298
1.14 | 1.3389 | 0.12675
1.15 | 1.3483 | 0.12979
1.16 | 1.3678 | 0.13603
1.17 | 1.4065 | 0.14813
1.18 | 1.4097 | 0.14914
1.19 | 1.4231 | 0.15324
1.2 | 1.473 | 0.16819
1.21 | 1.4687 | 0.16692
1.22 | 1.4952 | 0.1747
1.23 | 1.5158 | 0.18064
1.24 | 1.4859 | 0.172
1.25 | 1.5532 | 0.19122
1.26 | 1.5829 | 0.19945
1.27 | 1.618 | 0.20899
1.28 | 1.6008 | 0.20433
1.29 | 1.656 | 0.21906
1.3 | 1.7105 | 0.23311
1.31 | 1.7281 | 0.23756
1.32 | 1.7129 | 0.23373
1.33 | 1.7075 | 0.23237
1.34 | 1.7357 | 0.23948
1.35 | 1.7555 | 0.24441
1.36 | 1.7585 | 0.24515
1.37 | 1.7863 | 0.25195
1.38 | 1.8185 | 0.25971
1.39 | 1.8547 | 0.26828
1.4 | 1.7857 | 0.25181
1.41 | 1.7748 | 0.24916
1.42 | 1.8394 | 0.26467
1.43 | 1.9016 | 0.27912
1.44 | 1.8896 | 0.27636
1.45 | 1.8744 | 0.27287
1.46 | 1.877 | 0.27347
1.47 | 1.8887 | 0.27616
1.48 | 1.8214 | 0.2604
1.49 | 1.8789 | 0.2739
1.5 | 1.864 | 0.27044
1.51 | 1.8306 | 0.26259
1.52 | 1.885 | 0.27531
1.53 | 1.9273 | 0.28494
1.54 | 2.0029 | 0.30166
1.55 | 2.0023 | 0.30154
1.56 | 2.0115 | 0.30351
1.57 | 2.0469 | 0.3111
1.58 | 2.058 | 0.31345
1.59 | 2.065 | 0.31493
1.6 | 2.0013 | 0.30131
1.61 | 2.1002 | 0.32225
1.62 | 2.0928 | 0.32073
1.63 | 2.0078 | 0.30271
1.64 | 2.1108 | 0.32445
1.65 | 2.0795 | 0.31795
1.66 | 2.084 | 0.31889
1.67 | 2.1078 | 0.32384
1.68 | 2.1238 | 0.32712
1.69 | 2.0465 | 0.31101
1.7 | 2.0202 | 0.30539
1.71 | 2.086 | 0.31932
1.72 | 2.1699 | 0.33644
1.73 | 2.1598 | 0.33442
1.74 | 2.1307 | 0.32852
1.75 | 2.0851 | 0.31913
1.76 | 2.169 | 0.33627
1.77 | 2.1999 | 0.3424
1.78 | 2.2436 | 0.35095
1.79 | 2.2612 | 0.35434
1.8 | 2.2694 | 0.3559
1.81 | 2.2291 | 0.34813
1.82 | 2.271 | 0.35622
1.83 | 2.2531 | 0.35277
1.84 | 2.253 | 0.35276
1.85 | 2.2634 | 0.35477
1.86 | 2.3233 | 0.3661
1.87 | 2.327 | 0.3668
1.88 | 2.2893 | 0.35971
1.89 | 2.3112 | 0.36384
1.9 | 2.3976 | 0.37977
1.91 | 2.4267 | 0.38502
1.92 | 2.4764 | 0.39383
1.93 | 2.5295 | 0.40304
1.94 | 2.4973 | 0.39748
1.95 | 2.5221 | 0.40177
1.96 | 2.6064 | 0.41605
1.97 | 2.6153 | 0.41753
1.98 | 2.5997 | 0.41492
1.99 | 2.5213 | 0.40163
2 | 2.5764 | 0.41101

## output characteristics
experimental measurement data | [6 empty] | known conditions of FET |  |  |  | results of FET performance parameters
Vds (V) | width-normalized Id (uA/um) measured @ W = 20 um | [5 empty] | top-gate capacitance (Ctg) | Ctg ≈ | 1.15 | （uF/cm2） | two-dimensional conductivity (σ2D) |  |  | (uS)
| Vgs = 0 mV | Vgs = 10 mV | Vgs = 20 mV | Vgs = 30 mV | Vgs = 40 mV | Vgs = 50 mV | 10 nm HfO2 |  |  |  | linear fitting within low-drain voltage reigm, Vds ∈[0 V, 0.165 V] | σ2D = L*(linear fitting slope)
0 | 2.3e-07 | 4e-08 | -3.5e-07 | -1e-07 | 3.3e-07 | 5.6e-07 | channel length (L) | L = | 10 | (um) | calculated @ Vgs = 0 V |  | 0.0010018
0.033 | 5.68e-06 | 5.978e-05 | 0.00010757 | 0.00017879 | 0.00025095 | 0.00032589 | channel width (W) | W = | 20 | (um) | calculated @ Vgs = 10 mV |  | 0.012224
0.066 | 9.34e-06 | 0.00010856 | 0.00020269 | 0.0003369 | 0.00048222 | 0.00063795 | elementary charge (q) | q = | 1.602e-19 | (C) | calculated @ Vgs = 20 mV |  | 0.026372
0.099 | 1.241e-05 | 0.00014542 | 0.00028521 | 0.00048486 | 0.00070932 | 0.00093423 |  |  |  |  | calculated @ Vgs = 30 mV |  | 0.045937
0.132 | 1.425e-05 | 0.00018206 | 0.00035883 | 0.00062265 | 0.00091689 | 0.0012301 |  |  |  |  | calculated @ Vgs = 40 mV |  | 0.067498
0.165 | 1.676e-05 | 0.00020173 | 0.00043479 | 0.00075786 | 0.001114 | 0.0014768 |  |  |  |  | calculated @ Vgs = 50 mV |  | 0.089468
0.198 | 1.777e-05 | 0.00022486 | 0.00049308 | 0.00087132 | 0.0013051 | 0.0017499 |  |  |  |  | width-normalized drain saturation current (Isat) |  |  | (uA/um)
0.231 | 1.754e-05 | 0.00022985 | 0.00054585 | 0.0009774 | 0.0014968 | 0.0019964 |  |  |  |  | constant fitting within saturation reigm, Vds ∈[2 V, 3.3 V] | Isat = average(Id ∈ [1.98 V, 3.3 V])
0.264 | 1.789e-05 | 0.00024746 | 0.00058917 | 0.0010712 | 0.0016462 | 0.002218 |  |  |  |  | measured @ Vgs = 0 V |  | 3.7523e-05
0.297 | 1.889e-05 | 0.00025826 | 0.00063276 | 0.0011654 | 0.0018272 | 0.002449 |  |  |  |  | measured @ Vgs = 10 mV |  | 0.00023541
0.33 | 1.919e-05 | 0.00026787 | 0.00067548 | 0.0012514 | 0.0019793 | 0.0026807 |  |  |  |  | measured @ Vgs = 20 mV |  | 0.00079602
0.363 | 1.971e-05 | 0.00027195 | 0.00071778 | 0.0013164 | 0.002094 | 0.0028809 |  |  |  |  | measured @ Vgs = 30 mV |  | 0.0018308
0.396 | 2.048e-05 | 0.00028895 | 0.00073017 | 0.0013982 | 0.0022181 | 0.0030774 |  |  |  |  | measured @ Vgs = 40 mV |  | 0.003617
0.429 | 2.104e-05 | 0.00028513 | 0.00076074 | 0.0014765 | 0.002368 | 0.0032284 |  |  |  |  | measured @ Vgs = 50 mV |  | 0.0058064
0.462 | 2.105e-05 | 0.0002892 | 0.00078345 | 0.0015274 | 0.002414 | 0.0034312
0.495 | 2.148e-05 | 0.00028284 | 0.00079854 | 0.0015693 | 0.0025111 | 0.0035992
0.528 | 2.247e-05 | 0.00030003 | 0.00081123 | 0.0016267 | 0.002645 | 0.0037748
0.561 | 2.118e-05 | 0.00030075 | 0.00081267 | 0.0016787 | 0.0027086 | 0.0039529
0.594 | 2.224e-05 | 0.00030485 | 0.00085446 | 0.0017162 | 0.0028117 | 0.0040535
0.627 | 2.458e-05 | 0.00029664 | 0.00084672 | 0.0017509 | 0.0028325 | 0.004205
0.66 | 2.409e-05 | 0.00029097 | 0.00086745 | 0.0017624 | 0.002904 | 0.0042628
0.693 | 2.494e-05 | 0.00028414 | 0.0008655 | 0.0018275 | 0.0029363 | 0.0044332
0.726 | 2.505e-05 | 0.00028547 | 0.00086121 | 0.0018323 | 0.0030386 | 0.0044908
0.759 | 2.474e-05 | 0.00029363 | 0.00087405 | 0.0018728 | 0.0031043 | 0.0046199
0.792 | 2.514e-05 | 0.0002862 | 0.0008739 | 0.0019001 | 0.003187 | 0.0047198
0.825 | 2.336e-05 | 0.0002946 | 0.0008586 | 0.0018913 | 0.0032339 | 0.004826
0.858 | 2.46e-05 | 0.00028608 | 0.00087054 | 0.0019038 | 0.0032501 | 0.0049348
0.891 | 2.607e-05 | 0.00029183 | 0.00087054 | 0.001891 | 0.0032983 | 0.0050584
0.924 | 2.676e-05 | 0.00027764 | 0.00087333 | 0.0018926 | 0.0032822 | 0.0051472
0.957 | 2.561e-05 | 0.00028041 | 0.00087267 | 0.0019002 | 0.0033193 | 0.0052449
0.99 | 2.58e-05 | 0.0002778 | 0.00087957 | 0.001909 | 0.0033878 | 0.0052598
1.023 | 2.649e-05 | 0.00028466 | 0.00086847 | 0.0018847 | 0.0033434 | 0.0054083
1.056 | 2.655e-05 | 0.00027181 | 0.00086976 | 0.0018886 | 0.0034001 | 0.0054185
1.089 | 2.531e-05 | 0.00027485 | 0.00089385 | 0.0018934 | 0.003446 | 0.005417
1.122 | 2.737e-05 | 0.00027803 | 0.0008805 | 0.0019229 | 0.003455 | 0.005473
1.155 | 2.661e-05 | 0.00026818 | 0.00089283 | 0.0019226 | 0.0035008 | 0.0054935
1.188 | 2.706e-05 | 0.00026613 | 0.00089859 | 0.0019252 | 0.0035389 | 0.0055275
1.221 | 2.78e-05 | 0.00026741 | 0.00089139 | 0.0019835 | 0.0035035 | 0.0055294
1.254 | 2.746e-05 | 0.00026831 | 0.00088218 | 0.001916 | 0.0035671 | 0.0055819
1.287 | 2.866e-05 | 0.00026098 | 0.00088089 | 0.001946 | 0.0035492 | 0.005598
1.32 | 2.868e-05 | 0.00026002 | 0.00088038 | 0.0019349 | 0.0035779 | 0.0056058
1.353 | 2.838e-05 | 0.00026067 | 0.00086016 | 0.0019242 | 0.003566 | 0.0056563
1.386 | 2.81e-05 | 0.00026248 | 0.00084537 | 0.0019383 | 0.003554 | 0.0056707
1.419 | 2.874e-05 | 0.0002512 | 0.00086037 | 0.0019475 | 0.0035924 | 0.0057427
1.452 | 2.82e-05 | 0.00027006 | 0.00085188 | 0.0019211 | 0.0035604 | 0.005762
1.485 | 2.96e-05 | 0.00026499 | 0.00085263 | 0.0019406 | 0.0035936 | 0.0057705
1.518 | 2.972e-05 | 0.00026694 | 0.00084258 | 0.0019166 | 0.0036329 | 0.0058011
1.551 | 3.023e-05 | 0.00026496 | 0.00083826 | 0.0019326 | 0.0036295 | 0.0057971
1.584 | 2.952e-05 | 0.00025874 | 0.00082881 | 0.0018825 | 0.0036274 | 0.0057985
1.617 | 2.885e-05 | 0.00025817 | 0.00084927 | 0.0019295 | 0.003587 | 0.005857
1.65 | 3.022e-05 | 0.00025983 | 0.00084345 | 0.0019217 | 0.0036505 | 0.0058721
1.683 | 2.962e-05 | 0.00026788 | 0.00084828 | 0.0019299 | 0.0036339 | 0.005816
1.716 | 3.058e-05 | 0.00025827 | 0.00086562 | 0.0019248 | 0.0036403 | 0.0058817
1.749 | 3.039e-05 | 0.00025061 | 0.00083937 | 0.001893 | 0.0036512 | 0.0057987
1.782 | 3.104e-05 | 0.00024338 | 0.00082719 | 0.0019328 | 0.0036324 | 0.0057473
1.815 | 3.212e-05 | 0.00024143 | 0.00083325 | 0.0019716 | 0.0035789 | 0.0057724
1.848 | 3.244e-05 | 0.00023749 | 0.00083259 | 0.0019589 | 0.0035706 | 0.0057661
1.881 | 3.34e-05 | 0.00024472 | 0.00083853 | 0.0019646 | 0.0036095 | 0.0057909
1.914 | 3.266e-05 | 0.00022997 | 0.00082623 | 0.0019492 | 0.0036674 | 0.0058031
1.947 | 3.252e-05 | 0.00022437 | 0.00083481 | 0.0019449 | 0.0036452 | 0.0057888
1.98 | 3.366e-05 | 0.00023467 | 0.00082041 | 0.0019589 | 0.0036609 | 0.0057421
2.013 | 3.489e-05 | 0.00024124 | 0.00082935 | 0.0019118 | 0.0037127 | 0.0057794
2.046 | 3.372e-05 | 0.00023133 | 0.00083979 | 0.0019244 | 0.0037075 | 0.0057725
2.079 | 3.508e-05 | 0.00023936 | 0.00081492 | 0.0019601 | 0.0036775 | 0.005806
2.112 | 3.353e-05 | 0.00024089 | 0.00083703 | 0.0018944 | 0.0036509 | 0.0058229
2.145 | 3.175e-05 | 0.00024484 | 0.00082017 | 0.0018712 | 0.0035904 | 0.0058333
2.178 | 3.212e-05 | 0.00024192 | 0.00080166 | 0.0018645 | 0.00365 | 0.0057252
2.211 | 3.512e-05 | 0.00024179 | 0.00081762 | 0.0018795 | 0.0036267 | 0.0057436
2.244 | 3.515e-05 | 0.00024118 | 0.00081216 | 0.0019052 | 0.0036987 | 0.0057238
2.277 | 3.465e-05 | 0.00024809 | 0.00079881 | 0.0018858 | 0.0036646 | 0.0056824
2.31 | 3.647e-05 | 0.0002438 | 0.00080043 | 0.0018703 | 0.0037061 | 0.0057091
2.343 | 3.78e-05 | 0.00025421 | 0.00077517 | 0.0018497 | 0.003617 | 0.0057358
2.376 | 3.736e-05 | 0.00024451 | 0.00080517 | 0.0018105 | 0.0035986 | 0.0057302
2.409 | 3.69e-05 | 0.00023929 | 0.00079404 | 0.0018256 | 0.0036242 | 0.0057731
2.442 | 3.675e-05 | 0.00023694 | 0.00075933 | 0.0018539 | 0.0035708 | 0.0058325
2.475 | 3.691e-05 | 0.00024722 | 0.00077244 | 0.0018294 | 0.0035577 | 0.005776
2.508 | 3.759e-05 | 0.00024367 | 0.00081297 | 0.001819 | 0.0035325 | 0.0058919
2.541 | 3.594e-05 | 0.00024299 | 0.00079296 | 0.0018159 | 0.0036144 | 0.0058511
2.574 | 3.602e-05 | 0.00023637 | 0.00075849 | 0.0018469 | 0.0036618 | 0.0058495
2.607 | 3.65e-05 | 0.00023589 | 0.00078693 | 0.001834 | 0.0036422 | 0.0058584
2.64 | 3.733e-05 | 0.00022733 | 0.00078903 | 0.0018445 | 0.0036226 | 0.0058927
2.673 | 3.916e-05 | 0.00023106 | 0.00077796 | 0.0018408 | 0.0036511 | 0.0058739
2.706 | 3.872e-05 | 0.00023638 | 0.00079581 | 0.0018247 | 0.0036299 | 0.005829
2.739 | 3.942e-05 | 0.00022459 | 0.00080091 | 0.0018397 | 0.0036648 | 0.0059215
2.772 | 3.784e-05 | 0.00022439 | 0.00080526 | 0.0018204 | 0.0036493 | 0.0058338
2.805 | 3.887e-05 | 0.0002282 | 0.00080826 | 0.0018046 | 0.0036362 | 0.0057631
2.838 | 3.931e-05 | 0.0002388 | 0.0007836 | 0.0018022 | 0.0036371 | 0.005859
2.871 | 3.821e-05 | 0.00023351 | 0.00078435 | 0.0017968 | 0.0036029 | 0.0058293
2.904 | 3.915e-05 | 0.00023047 | 0.00078729 | 0.0018004 | 0.0036063 | 0.0058015
2.937 | 3.955e-05 | 0.00022757 | 0.00078534 | 0.0017717 | 0.0036262 | 0.0058456
2.97 | 4.002e-05 | 0.00022908 | 0.00079959 | 0.001806 | 0.0035732 | 0.0058107
3.003 | 4.156e-05 | 0.00022799 | 0.00079824 | 0.0017793 | 0.0036217 | 0.0058537
3.036 | 4.085e-05 | 0.00022949 | 0.00080874 | 0.0017593 | 0.0036001 | 0.0058316
3.069 | 4.089e-05 | 0.00022635 | 0.00079014 | 0.0017441 | 0.0036024 | 0.0057873
3.102 | 3.968e-05 | 0.00022727 | 0.00079269 | 0.0017277 | 0.0036105 | 0.00573
3.135 | 4.126e-05 | 0.00023193 | 0.00079383 | 0.0017325 | 0.0035902 | 0.0058361
3.168 | 3.925e-05 | 0.00022574 | 0.0007746 | 0.0017969 | 0.003553 | 0.0058361
3.201 | 3.869e-05 | 0.00022318 | 0.00078987 | 0.0017966 | 0.0035672 | 0.0058406
3.234 | 3.951e-05 | 0.00022854 | 0.00076752 | 0.0017966 | 0.003538 | 0.0057928
3.267 | 4.044e-05 | 0.00023767 | 0.00077745 | 0.0017895 | 0.0034654 | 0.0058133
3.3 | 4.081e-05 | 0.00023196 | 0.00077661 | 0.0017785 | 0.0034825 | 0.0058431