## transfer characteristics
experimental measurement data |  |  | known conditions of FET |  |  |  | results of FET performance parameters
Vgs (V) | width-normalized Id (uA/um) measured @ (Vds = 3.3 V, W = 20 um) | log(Id) | top-gate capacitance (Ctg) | Ctg ≈ | 1.15 | （uF/cm2） | threshold voltage (VT) | VT ≈ | 0.3024 | (V)
-0.5 | 7.75e-06 | -5.1107 | 10 nm HfO2 |  |  |  | extrapolation of the linear fitting line within Vgs ∈[0.5 V, 1.5 V]
-0.49 | 7.47e-06 | -5.1267 | channel length (L) | L = | 10 | (um) | normalized transconductance (gm) @ (Vds = 3.3 V, W = 20 um) | gm =max (dId/dVgs) ≈ | 1.4529 | (uS/um)
-0.48 | 5.76e-06 | -5.2396 | channel width (W) | W = | 20 | (um) | maximal slope of the linear fitting line within Vgs ∈[0.5 V, 1.5 V]
-0.47 | 5.09e-06 | -5.2933 | elementary charge (q) | q = | 1.602e-19 | (C) | field-effect carrier mobility (uFE) @ (Vds = 3.3 V, L = 10 um) | uFE = L*gm/(Ctg*Vds) | 3.8285 | (cm2/Vs)
-0.46 | 4.74e-06 | -5.3242 |  |  |  |  | using the normalized gm result
-0.45 | 5.45e-06 | -5.2636 |  |  |  |  | maximum saturation current @ (Vds = 3.3 V, Vgs = 2 V) | Imax = | 2.4852 | (uA/um)
-0.44 | 5.11e-06 | -5.2916
-0.43 | 4.26e-06 | -5.3706
-0.42 | 4.05e-06 | -5.3925
-0.41 | 3.16e-06 | -5.5003
-0.4 | 3.07e-06 | -5.5129
-0.39 | 3.26e-06 | -5.4868
-0.38 | 3.21e-06 | -5.4935
-0.37 | 2.98e-06 | -5.5258
-0.36 | 2.84e-06 | -5.5467
-0.35 | 2.29e-06 | -5.6402
-0.34 | 1.81e-06 | -5.7423
-0.33 | 1.82e-06 | -5.7399
-0.32 | 2.2e-06 | -5.6576
-0.31 | 1.79e-06 | -5.7471
-0.3 | 1.01e-06 | -5.9957
-0.29 | 6.7e-07 | -6.1739
-0.28 | 1.13e-06 | -5.9469
-0.27 | 1.59e-06 | -5.7986
-0.26 | 8.9e-07 | -6.0506
-0.25 | 4.8e-07 | -6.3188
-0.24 | 2.9e-07 | -6.5376
-0.23 | 9.3e-07 | -6.0315
-0.22 | 1.24e-06 | -5.9066
-0.21 | 3.3e-07 | -6.4815
-0.2
-0.19
-0.18
-0.17 | 1.4e-07 | -6.8539
-0.16 | 3.5e-07 | -6.4559
-0.15 | 7.9e-07 | -6.1024
-0.14 | 8e-08 | -7.0969
-0.13
-0.12 | 6.2e-07 | -6.2076
-0.11 | 9e-07 | -6.0458
-0.1 | 1.96e-06 | -5.7077
-0.09 | 3.6e-06 | -5.4437
-0.08 | 6.36e-06 | -5.1965
-0.07 | 1.141e-05 | -4.9427
-0.06 | 2.118e-05 | -4.6741
-0.05 | 4.152e-05 | -4.3817
-0.04 | 6.845e-05 | -4.1646
-0.03 | 0.00010569 | -3.976
-0.02 | 0.00019551 | -3.7088
-0.01 | 0.00010386 | -3.9836
0 | 0.00041562 | -3.3813
0.01 | 0.0011512 | -2.9389
0.02 | 0.0016319 | -2.7873
0.03 | 0.0025939 | -2.5861
0.04 | 0.0037224 | -2.4292
0.05 | 0.0046343 | -2.334
0.06 | 0.0061318 | -2.2124
0.07 | 0.007119 | -2.1476
0.08 | 0.0089119 | -2.05
0.09 | 0.010301 | -1.9871
0.1 | 0.012057 | -1.9188
0.11 | 0.014224 | -1.847
0.12 | 0.015657 | -1.8053
0.13 | 0.015381 | -1.813
0.14 | 0.018918 | -1.7231
0.15 | 0.023817 | -1.6231
0.16 | 0.027561 | -1.5597
0.17 | 0.032322 | -1.4905
0.18 | 0.036708 | -1.4352
0.19 | 0.040053 | -1.3974
0.2 | 0.044661 | -1.3501
0.21 | 0.049938 | -1.3016
0.22 | 0.05271 | -1.2781
0.23 | 0.058281 | -1.2345
0.24 | 0.062991 | -1.2007
0.25 | 0.068157 | -1.1665
0.26 | 0.073725 | -1.1324
0.27 | 0.078321 | -1.1061
0.28 | 0.084384 | -1.0737
0.29 | 0.090531 | -1.0432
0.3 | 0.098385 | -1.0071
0.31 | 0.10573 | -0.97579
0.32 | 0.11249 | -0.94891
0.33 | 0.11899 | -0.9245
0.34 | 0.12809 | -0.89247
0.35 | 0.1325 | -0.87779
0.36 | 0.14146 | -0.84936
0.37 | 0.14997 | -0.82399
0.38 | 0.15614 | -0.80648
0.39 | 0.16229 | -0.78972
0.4 | 0.16677 | -0.77789
0.41 | 0.17807 | -0.74942
0.42 | 0.19058 | -0.71991
0.43 | 0.20113 | -0.69653
0.44 | 0.21426 | -0.66906
0.45 | 0.21723 | -0.66308
0.46 | 0.23412 | -0.63057
0.47 | 0.2338 | -0.63115
0.48 | 0.25001 | -0.60204
0.49 | 0.25193 | -0.59872
0.5 | 0.26849 | -0.57107
0.51 | 0.26611 | -0.57493
0.52 | 0.28419 | -0.54639
0.53 | 0.30011 | -0.52273
0.54 | 0.32087 | -0.49368
0.55 | 0.33504 | -0.4749
0.56 | 0.35238 | -0.45299
0.57 | 0.37172 | -0.42979
0.58 | 0.3916 | -0.40715
0.59 | 0.40576 | -0.39173
0.6 | 0.42046 | -0.37627
0.61 | 0.43271 | -0.36381
0.62 | 0.44749 | -0.34921
0.63 | 0.46553 | -0.33206
0.64 | 0.48633 | -0.31307
0.65 | 0.49968 | -0.30131
0.66 | 0.50726 | -0.29477
0.67 | 0.52433 | -0.2804
0.68 | 0.54017 | -0.26747
0.69 | 0.55725 | -0.25395
0.7 | 0.58017 | -0.23644
0.71 | 0.60228 | -0.2202
0.72 | 0.61486 | -0.21122
0.73 | 0.62843 | -0.20175
0.74 | 0.64044 | -0.19352
0.75 | 0.65964 | -0.18069
0.76 | 0.67389 | -0.17141
0.77 | 0.68605 | -0.16364
0.78 | 0.69507 | -0.15797
0.79 | 0.70969 | -0.14893
0.8 | 0.73149 | -0.13579
0.81 | 0.74205 | -0.12957
0.82 | 0.75323 | -0.12308
0.83 | 0.76632 | -0.11559
0.84 | 0.77729 | -0.10942
0.85 | 0.78828 | -0.10332
0.86 | 0.80841 | -0.092368
0.87 | 0.82058 | -0.085882
0.88 | 0.84115 | -0.075124
0.89 | 0.8529 | -0.069102
0.9 | 0.8707 | -0.060129
0.91 | 0.86933 | -0.060818
0.92 | 0.88352 | -0.053786
0.93 | 0.90075 | -0.045396
0.94 | 0.92351 | -0.034561
0.95 | 0.93951 | -0.027099
0.96 | 0.95354 | -0.020663
0.97 | 0.97586 | -0.010615
0.98 | 0.98841 | -0.0050629
0.99 | 1.0004 | 0.000165
1 | 1.0135 | 0.0058452
1.01 | 1.0249 | 0.010696
1.02 | 1.0394 | 0.016781
1.03 | 1.062 | 0.026106
1.04 | 1.082 | 0.034219
1.05 | 1.0999 | 0.041373
1.06 | 1.1073 | 0.044254
1.07 | 1.1293 | 0.052794
1.08 | 1.1528 | 0.061769
1.09 | 1.1619 | 0.065152
1.1 | 1.1777 | 0.071044
1.11 | 1.2018 | 0.079848
1.12 | 1.2065 | 0.081526
1.13 | 1.2125 | 0.083664
1.14 | 1.2169 | 0.085257
1.15 | 1.2331 | 0.091011
1.16 | 1.2502 | 0.096966
1.17 | 1.2644 | 0.10188
1.18 | 1.278 | 0.10653
1.19 | 1.2957 | 0.11249
1.2 | 1.3148 | 0.11887
1.21 | 1.3236 | 0.12177
1.22 | 1.3415 | 0.12757
1.23 | 1.3624 | 0.1343
1.24 | 1.3639 | 0.13477
1.25 | 1.391 | 0.14334
1.26 | 1.4038 | 0.14731
1.27 | 1.4153 | 0.15084
1.28 | 1.4132 | 0.15021
1.29 | 1.4244 | 0.15364
1.3 | 1.4519 | 0.16194
1.31 | 1.4643 | 0.16562
1.32 | 1.4921 | 0.17381
1.33 | 1.4988 | 0.17574
1.34 | 1.51 | 0.17899
1.35 | 1.5252 | 0.18332
1.36 | 1.5468 | 0.18943
1.37 | 1.5554 | 0.19185
1.38 | 1.5574 | 0.19239
1.39 | 1.5943 | 0.20257
1.4 | 1.5995 | 0.20398
1.41 | 1.6223 | 0.21013
1.42 | 1.6395 | 0.21472
1.43 | 1.6614 | 0.22047
1.44 | 1.6844 | 0.22645
1.45 | 1.6742 | 0.2238
1.46 | 1.6828 | 0.22603
1.47 | 1.7145 | 0.23413
1.48 | 1.7133 | 0.23384
1.49 | 1.6954 | 0.22928
1.5 | 1.7345 | 0.23917
1.51 | 1.7622 | 0.24605
1.52 | 1.755 | 0.24428
1.53 | 1.7563 | 0.24459
1.54 | 1.7555 | 0.24441
1.55 | 1.8 | 0.25526
1.56 | 1.8169 | 0.25932
1.57 | 1.8084 | 0.25729
1.58 | 1.8537 | 0.26804
1.59 | 1.8492 | 0.26698
1.6 | 1.8711 | 0.2721
1.61 | 1.8909 | 0.27667
1.62 | 1.9266 | 0.28479
1.63 | 1.953 | 0.2907
1.64 | 1.9599 | 0.29223
1.65 | 1.9911 | 0.29909
1.66 | 2.0145 | 0.30417
1.67 | 2.0268 | 0.30681
1.68 | 2.0388 | 0.30937
1.69 | 2.0331 | 0.30816
1.7 | 2.0433 | 0.31033
1.71 | 2.1 | 0.32222
1.72 | 2.0958 | 0.32135
1.73 | 2.1006 | 0.32234
1.74 | 2.1249 | 0.32734
1.75 | 2.1498 | 0.3324
1.76 | 2.1744 | 0.33734
1.77 | 2.208 | 0.344
1.78 | 2.2188 | 0.34612
1.79 | 2.2134 | 0.34506
1.8 | 2.2245 | 0.34723
1.81 | 2.2542 | 0.35299
1.82 | 2.2734 | 0.35668
1.83 | 2.2884 | 0.35953
1.84 | 2.295 | 0.36078
1.85 | 2.301 | 0.36192
1.86 | 2.319 | 0.3653
1.87 | 2.3028 | 0.36226
1.88 | 2.304 | 0.36248
1.89 | 2.3241 | 0.36625
1.9 | 2.3433 | 0.36983
1.91 | 2.3343 | 0.36816
1.92 | 2.373 | 0.3753
1.93 | 2.3904 | 0.37847
1.94 | 2.4051 | 0.38113
1.95 | 2.391 | 0.37858
1.96 | 2.4306 | 0.38571
1.97 | 2.4417 | 0.38769
1.98 | 2.4345 | 0.38641
1.99 | 2.4513 | 0.3894
2 | 2.4852 | 0.39536

## output characteristics
experimental measurement data | [6 empty] | known conditions of FET |  |  |  | results of FET performance parameters
Vds (V) | width-normalized Id (uA/um) measured @ W = 20 um | [5 empty] | top-gate capacitance (Ctg) | Ctg ≈ | 1.15 | （uF/cm2） | two-dimensional conductivity (σ2D) |  |  | (uS)
| Vgs = 0 mV | Vgs = 10 mV | Vgs = 20 mV | Vgs = 30 mV | Vgs = 40 mV | Vgs = 50 mV | 10 nm HfO2 |  |  |  | linear fitting within low-drain voltage reigm, Vds ∈[0 V, 0.165 V] | σ2D = L*(linear fitting slope)
0 | 2e-07 | -2.7e-07 | -1.8e-07 | 2.6e-07 | 2e-07 | 3.6e-07 | channel length (L) | L = | 10 | (um) | calculated @ Vgs = 0 V |  | 0.00082727
0.033 | 4.95e-06 | 5.775e-05 | 0.00010941 | 0.00017269 | 0.00024266 | 0.00032172 | channel width (W) | W = | 20 | (um) | calculated @ Vgs = 10 mV |  | 0.011981
0.066 | 8.39e-06 | 0.00010459 | 0.00020099 | 0.00033375 | 0.00047547 | 0.00064596 | elementary charge (q) | q = | 1.602e-19 | (C) | calculated @ Vgs = 20 mV |  | 0.025613
0.099 | 1.064e-05 | 0.00014258 | 0.00027961 | 0.00047769 | 0.00068148 | 0.00093609 |  |  |  |  | calculated @ Vgs = 30 mV |  | 0.044446
0.132 | 1.266e-05 | 0.00016944 | 0.0003573 | 0.00060909 | 0.00089583 | 0.0012212 |  |  |  |  | calculated @ Vgs = 40 mV |  | 0.06565
0.165 | 1.385e-05 | 0.00019741 | 0.00042243 | 0.00073362 | 0.0010834 | 0.0015044 |  |  |  |  | calculated @ Vgs = 50 mV |  | 0.091155
0.198 | 1.458e-05 | 0.00021854 | 0.00047712 | 0.00085623 | 0.0012624 | 0.0017746 |  |  |  |  | width-normalized drain saturation current (Isat) |  |  | (uA/um)
0.231 | 1.469e-05 | 0.00022708 | 0.00052725 | 0.00096135 | 0.0014475 | 0.0020168 |  |  |  |  | constant fitting within saturation reigm, Vds ∈[2 V, 3.3 V] | Isat = average(Id ∈ [1.98 V, 3.3 V])
0.264 | 1.58e-05 | 0.00024289 | 0.00058788 | 0.0010539 | 0.0016103 | 0.002281 |  |  |  |  | measured @ Vgs = 0 V |  | 3.5668e-05
0.297 | 1.678e-05 | 0.00025121 | 0.00061488 | 0.0011523 | 0.0017133 | 0.0025017 |  |  |  |  | measured @ Vgs = 10 mV |  | 0.00022761
0.33 | 1.628e-05 | 0.00025731 | 0.00065661 | 0.0012195 | 0.0018628 | 0.0027444 |  |  |  |  | measured @ Vgs = 20 mV |  | 0.00078706
0.363 | 1.741e-05 | 0.00026357 | 0.00068466 | 0.0013185 | 0.0020093 | 0.0029363 |  |  |  |  | measured @ Vgs = 30 mV |  | 0.0017746
0.396 | 1.831e-05 | 0.00025898 | 0.00070737 | 0.0014066 | 0.0021369 | 0.0031262 |  |  |  |  | measured @ Vgs = 40 mV |  | 0.0034615
0.429 | 1.829e-05 | 0.00027209 | 0.00072654 | 0.0014632 | 0.0022385 | 0.0032909 |  |  |  |  | measured @ Vgs = 50 mV |  | 0.0059041
0.462 | 1.913e-05 | 0.00027415 | 0.00076596 | 0.0015144 | 0.0023141 | 0.0034487
0.495 | 1.817e-05 | 0.0002739 | 0.00077886 | 0.001557 | 0.0024172 | 0.0036203
0.528 | 1.91e-05 | 0.00027218 | 0.0007899 | 0.0016029 | 0.0025247 | 0.003773
0.561 | 2.036e-05 | 0.00028039 | 0.00081033 | 0.0016244 | 0.002561 | 0.0039901
0.594 | 1.99e-05 | 0.00028246 | 0.00083559 | 0.0016444 | 0.0026551 | 0.0040669
0.627 | 2.107e-05 | 0.00027362 | 0.00084987 | 0.0016864 | 0.0027119 | 0.0042201
0.66 | 2.106e-05 | 0.00027115 | 0.00084594 | 0.0016902 | 0.0027869 | 0.0043054
0.693 | 2.015e-05 | 0.00026617 | 0.00085761 | 0.0017472 | 0.0028923 | 0.0043985
0.726 | 2.135e-05 | 0.00027015 | 0.00086436 | 0.001771 | 0.0029122 | 0.0045418
0.759 | 2.145e-05 | 0.00026721 | 0.00087756 | 0.0017807 | 0.0029609 | 0.0046006
0.792 | 2.179e-05 | 0.0002679 | 0.0008667 | 0.001804 | 0.0030396 | 0.0047039
0.825 | 2.145e-05 | 0.00026287 | 0.00086751 | 0.0018261 | 0.003148 | 0.0048044
0.858 | 2.275e-05 | 0.00026816 | 0.00086583 | 0.0018552 | 0.0032006 | 0.0048934
0.891 | 2.334e-05 | 0.00026956 | 0.00087666 | 0.0018606 | 0.00324 | 0.0049782
0.924 | 2.399e-05 | 0.00026486 | 0.0008742 | 0.0018959 | 0.0032993 | 0.0050725
0.957 | 2.385e-05 | 0.00027171 | 0.00084696 | 0.0019054 | 0.0032758 | 0.0051827
0.99 | 2.453e-05 | 0.00026619 | 0.00085824 | 0.0018943 | 0.0033533 | 0.0051828
1.023 | 2.54e-05 | 0.00025072 | 0.00085719 | 0.0018841 | 0.0033712 | 0.0052589
1.056 | 2.34e-05 | 0.0002542 | 0.00085662 | 0.0018898 | 0.0033674 | 0.0053317
1.089 | 2.414e-05 | 0.00026519 | 0.00084117 | 0.0018898 | 0.0033565 | 0.0053509
1.122 | 2.446e-05 | 0.00025201 | 0.00085587 | 0.001891 | 0.0034013 | 0.0054349
1.155 | 2.531e-05 | 0.00024296 | 0.00088074 | 0.0019132 | 0.0034304 | 0.00549
1.188 | 2.549e-05 | 0.00024785 | 0.00087672 | 0.0018746 | 0.0034816 | 0.0054665
1.221 | 2.519e-05 | 0.00024252 | 0.00086739 | 0.0018996 | 0.0034642 | 0.0054983
1.254 | 2.525e-05 | 0.00024615 | 0.00086034 | 0.0018815 | 0.0034166 | 0.0056276
1.287 | 2.628e-05 | 0.00024202 | 0.00085767 | 0.0019101 | 0.0033783 | 0.0055961
1.32 | 2.699e-05 | 0.00025005 | 0.00085671 | 0.0019454 | 0.0034073 | 0.0055576
1.353 | 2.704e-05 | 0.00024329 | 0.00086346 | 0.0019276 | 0.0034213 | 0.0057454
1.386 | 2.741e-05 | 0.0002432 | 0.00086148 | 0.0019513 | 0.0034982 | 0.0056199
1.419 | 2.673e-05 | 0.00025266 | 0.00084126 | 0.0019435 | 0.0035393 | 0.0056573
1.452 | 2.795e-05 | 0.00023509 | 0.0008304 | 0.0018896 | 0.0034855 | 0.0056881
1.485 | 2.673e-05 | 0.0002295 | 0.0008535 | 0.001875 | 0.0035034 | 0.0057007
1.518 | 2.746e-05 | 0.00023715 | 0.00085245 | 0.0018878 | 0.0035751 | 0.0057631
1.551 | 2.834e-05 | 0.00023748 | 0.0008118 | 0.0018963 | 0.0034681 | 0.0056638
1.584 | 2.807e-05 | 0.00023181 | 0.00080256 | 0.0018909 | 0.0034825 | 0.0057362
1.617 | 2.786e-05 | 0.00023666 | 0.00082191 | 0.0019194 | 0.003553 | 0.00575
1.65 | 2.91e-05 | 0.00022991 | 0.00081075 | 0.0018916 | 0.0035387 | 0.0057232
1.683 | 2.798e-05 | 0.00023503 | 0.00082971 | 0.001928 | 0.0035681 | 0.0057489
1.716 | 2.845e-05 | 0.00023329 | 0.00080949 | 0.0019006 | 0.0035113 | 0.00572
1.749 | 2.877e-05 | 0.00022478 | 0.00080397 | 0.0019185 | 0.0035653 | 0.0057259
1.782 | 2.921e-05 | 0.00022843 | 0.00081267 | 0.0019393 | 0.0035201 | 0.0057853
1.815 | 3.053e-05 | 0.00022768 | 0.00081546 | 0.0019214 | 0.0034929 | 0.0058402
1.848 | 3.158e-05 | 0.00023484 | 0.00080808 | 0.0019371 | 0.0035509 | 0.0058546
1.881 | 3.081e-05 | 0.00023631 | 0.00081522 | 0.0019418 | 0.0035154 | 0.0058562
1.914 | 3.212e-05 | 0.00023273 | 0.00080442 | 0.0019433 | 0.0035005 | 0.0058933
1.947 | 3.118e-05 | 0.00022529 | 0.00080364 | 0.0019413 | 0.0034807 | 0.0059049
1.98 | 3.247e-05 | 0.00023043 | 0.00079881 | 0.0018816 | 0.0034793 | 0.0058222
2.013 | 3.253e-05 | 0.00022056 | 0.00080067 | 0.0018934 | 0.0034469 | 0.0058711
2.046 | 3.296e-05 | 0.00021426 | 0.00079143 | 0.0018748 | 0.0034954 | 0.0058879
2.079 | 3.236e-05 | 0.00022735 | 0.0007923 | 0.0018675 | 0.0034775 | 0.0058942
2.112 | 3.248e-05 | 0.00022297 | 0.0008061 | 0.0018781 | 0.0035378 | 0.0058744
2.145 | 3.259e-05 | 0.00022255 | 0.00080184 | 0.0018765 | 0.00355 | 0.0058527
2.178 | 3.338e-05 | 0.0002177 | 0.00079686 | 0.0018832 | 0.0035492 | 0.0059168
2.211 | 3.337e-05 | 0.00023564 | 0.00078759 | 0.0018776 | 0.0034178 | 0.0059275
2.244 | 3.25e-05 | 0.00022438 | 0.00079584 | 0.0018621 | 0.0033949 | 0.0059075
2.277 | 3.399e-05 | 0.0002231 | 0.00080514 | 0.001853 | 0.0034025 | 0.0058789
2.31 | 3.261e-05 | 0.00022387 | 0.0007812 | 0.0018371 | 0.003423 | 0.0059165
2.343 | 3.21e-05 | 0.00022036 | 0.00078972 | 0.0018059 | 0.0033927 | 0.0058684
2.376 | 3.341e-05 | 0.00021873 | 0.00078222 | 0.0018239 | 0.0034276 | 0.0058519
2.409 | 3.419e-05 | 0.0002318 | 0.0007884 | 0.0018056 | 0.0034318 | 0.0058495
2.442 | 3.481e-05 | 0.00023421 | 0.00079026 | 0.0017655 | 0.0034555 | 0.0058168
2.475 | 3.544e-05 | 0.00022639 | 0.00078459 | 0.0017377 | 0.0034703 | 0.0058657
2.508 | 3.583e-05 | 0.00023217 | 0.00080838 | 0.0017534 | 0.0034551 | 0.005864
2.541 | 3.442e-05 | 0.00023021 | 0.0007872 | 0.0017478 | 0.00349 | 0.0059219
2.574 | 3.503e-05 | 0.00023777 | 0.00080037 | 0.0017678 | 0.0034847 | 0.0058921
2.607 | 3.602e-05 | 0.00022077 | 0.00082344 | 0.0017845 | 0.0035506 | 0.0058875
2.64 | 3.568e-05 | 0.00021934 | 0.00081405 | 0.0017467 | 0.0035456 | 0.0058645
2.673 | 3.641e-05 | 0.00023162 | 0.00079347 | 0.0017254 | 0.0035692 | 0.0059204
2.706 | 3.7e-05 | 0.00023015 | 0.0007812 | 0.0017586 | 0.0034744 | 0.0058067
2.739 | 3.75e-05 | 0.00023326 | 0.00079257 | 0.0017697 | 0.0035017 | 0.0058795
2.772 | 3.464e-05 | 0.00023353 | 0.0007878 | 0.0017146 | 0.0035173 | 0.0059147
2.805 | 3.584e-05 | 0.00023756 | 0.00078054 | 0.0017389 | 0.0035018 | 0.0059396
2.838 | 3.66e-05 | 0.00023561 | 0.00078945 | 0.0016675 | 0.0035005 | 0.0059803
2.871 | 3.6e-05 | 0.00023558 | 0.00078252 | 0.0017164 | 0.0034945 | 0.0059408
2.904 | 3.703e-05 | 0.00022255 | 0.00077025 | 0.0017046 | 0.003453 | 0.0059224
2.937 | 3.623e-05 | 0.000221 | 0.00078318 | 0.0016901 | 0.0033908 | 0.0059642
2.97 | 3.761e-05 | 0.00022412 | 0.00077388 | 0.0016877 | 0.0034481 | 0.0059405
3.003 | 3.956e-05 | 0.00022244 | 0.0007845 | 0.0016483 | 0.0034614 | 0.0059408
3.036 | 3.653e-05 | 0.00021783 | 0.00076884 | 0.0016871 | 0.0034147 | 0.0059215
3.069 | 3.724e-05 | 0.00022227 | 0.00077058 | 0.0016991 | 0.0034241 | 0.0059104
3.102 | 4.018e-05 | 0.00023156 | 0.00077322 | 0.0017277 | 0.0033705 | 0.005909
3.135 | 3.968e-05 | 0.0002311 | 0.00078354 | 0.0017309 | 0.0034299 | 0.0059043
3.168 | 3.86e-05 | 0.00022936 | 0.00077751 | 0.0017278 | 0.0034184 | 0.0059788
3.201 | 3.933e-05 | 0.00023648 | 0.00076425 | 0.0017352 | 0.0034428 | 0.0059719
3.234 | 3.704e-05 | 0.00022927 | 0.00078072 | 0.0017535 | 0.0033874 | 0.0059929
3.267 | 4.127e-05 | 0.00023502 | 0.00075516 | 0.0017846 | 0.0034152 | 0.0059924
3.3 | 3.992e-05 | 0.00023702 | 0.0007497 | 0.0017686 | 0.003427 | 0.0059047