## transfer characteristics
experimental measurement data |  |  | known conditions of FET |  |  |  | results of FET performance parameters
Vgs (V) | width-normalized Id (uA/um) measured @ (Vds = 3.3 V, W = 20 um) | log(Id) | top-gate capacitance (Ctg) | Ctg ≈ | 1.15 | （uF/cm2） | threshold voltage (VT) | VT ≈ | 0.25653 | (V)
-0.5 |  |  | 10 nm HfO2 |  |  |  | extrapolation of the linear fitting line within Vgs ∈[0.5 V, 1.5 V]
-0.49 | 0.00015312 | -3.815 | channel length (L) | L = | 10 | (um) | normalized transconductance (gm) @ (Vds = 3.3 V, W = 20 um) | gm =max (dId/dVgs) ≈ | 1.6404 | (uS/um)
-0.48 |  |  | channel width (W) | W = | 20 | (um) | maximal slope of the linear fitting line within Vgs ∈[0.5 V, 1.5 V]
-0.47 |  |  | elementary charge (q) | q = | 1.602e-19 | (C) | field-effect carrier mobility (uFE) @ (Vds = 3.3 V, L = 10 um) | uFE = L*gm/(Ctg*Vds) | 4.3227 | (cm2/Vs)
-0.46 | [6 empty] | using the normalized gm result
-0.45 | [6 empty] | maximum saturation current @ (Vds = 3.3 V, Vgs = 2 V) | Imax = | 2.5947 | (uA/um)
-0.44
-0.43
-0.42
-0.41
-0.4
-0.39
-0.38
-0.37
-0.36
-0.35
-0.34
-0.33
-0.32
-0.31
-0.3
-0.29 | 0.00010958 | -3.9603
-0.28 | 9.736e-05 | -4.0116
-0.27 | 9.365e-05 | -4.0285
-0.26 | 6.668e-05 | -4.176
-0.25 | 7.799e-05 | -4.108
-0.24 | 7.056e-05 | -4.1514
-0.23 | 5.33e-05 | -4.2733
-0.22 | 4.545e-05 | -4.3425
-0.21 | 3.752e-05 | -4.4257
-0.2 | 3.667e-05 | -4.4357
-0.19 | 3.241e-05 | -4.4893
-0.18 | 2.695e-05 | -4.5694
-0.17 | 2.764e-05 | -4.5585
-0.16 | 2.696e-05 | -4.5693
-0.15 | 2.277e-05 | -4.6426
-0.14 | 1.906e-05 | -4.7199
-0.13 | 1.482e-05 | -4.8292
-0.12 | 1.1e-05 | -4.9586
-0.11 | 6.39e-06 | -5.1945
-0.1 | 4.69e-06 | -5.3288
-0.09 | 6.07e-06 | -5.2168
-0.08 | 4.45e-06 | -5.3516
-0.07 | 3.99e-06 | -5.399
-0.06 | 5.67e-06 | -5.2464
-0.05 | 1.239e-05 | -4.9069
-0.04 | 2.853e-05 | -4.5447
-0.03 | 6.452e-05 | -4.1903
-0.02 | 0.0001204 | -3.9194
-0.01 | 0.00021459 | -3.6684
0 | 0.0004089 | -3.3884
0.01 | 0.0006321 | -3.1992
0.02 | 0.0009528 | -3.021
0.03 | 0.0023475 | -2.6294
0.04 | 0.0033848 | -2.4705
0.05 | 0.0056259 | -2.2498
0.06 | 0.0078806 | -2.1034
0.07 | 0.010307 | -1.9869
0.08 | 0.012932 | -1.8883
0.09 | 0.016027 | -1.7952
0.1 | 0.019206 | -1.7166
0.11 | 0.023272 | -1.6332
0.12 | 0.026901 | -1.5702
0.13 | 0.03062 | -1.514
0.14 | 0.029778 | -1.5261
0.15 | 0.036408 | -1.4388
0.16 | 0.044652 | -1.3502
0.17 | 0.052524 | -1.2796
0.18 | 0.058254 | -1.2347
0.19 | 0.064818 | -1.1883
0.2 | 0.07221 | -1.1414
0.21 | 0.078798 | -1.1035
0.22 | 0.087972 | -1.0557
0.23 | 0.099672 | -1.0014
0.24 | 0.10623 | -0.97375
0.25 | 0.11593 | -0.9358
0.26 | 0.12287 | -0.91054
0.27 | 0.1331 | -0.87583
0.28 | 0.14015 | -0.85339
0.29 | 0.15366 | -0.81344
0.3 | 0.1633 | -0.78701
0.31 | 0.16293 | -0.788
0.32 | 0.17746 | -0.75091
0.33 | 0.1896 | -0.72216
0.34 | 0.19764 | -0.70413
0.35 | 0.20457 | -0.68916
0.36 | 0.22084 | -0.65592
0.37 | 0.22977 | -0.63871
0.38 | 0.2471 | -0.60712
0.39 | 0.25703 | -0.59001
0.4 | 0.26384 | -0.57866
0.41 | 0.27499 | -0.56069
0.42 | 0.29704 | -0.52718
0.43 | 0.31183 | -0.50609
0.44 | 0.32297 | -0.49083
0.45 | 0.323 | -0.49079
0.46 | 0.33811 | -0.47095
0.47 | 0.35503 | -0.44974
0.48 | 0.3786 | -0.42182
0.49 | 0.3956 | -0.40274
0.5 | 0.41861 | -0.37819
0.51 | 0.41038 | -0.38681
0.52 | 0.43667 | -0.35985
0.53 | 0.45808 | -0.33906
0.54 | 0.43992 | -0.35663
0.55 | 0.45927 | -0.33793
0.56 | 0.47781 | -0.32074
0.57 | 0.49656 | -0.30403
0.58 | 0.51999 | -0.28401
0.59 | 0.53469 | -0.2719
0.6 | 0.55554 | -0.25528
0.61 | 0.56913 | -0.24479
0.62 | 0.60555 | -0.21785
0.63 | 0.63447 | -0.19759
0.64 | 0.64209 | -0.1924
0.65 | 0.66708 | -0.17582
0.66 | 0.67554 | -0.17035
0.67 | 0.6918 | -0.16002
0.68 | 0.7134 | -0.14667
0.69 | 0.72096 | -0.14209
0.7 | 0.73044 | -0.13642
0.71 | 0.76392 | -0.11695
0.72 | 0.79443 | -0.099944
0.73 | 0.80979 | -0.091628
0.74 | 0.8313 | -0.080242
0.75 | 0.84204 | -0.074667
0.76 | 0.85656 | -0.067242
0.77 | 0.88974 | -0.050737
0.78 | 0.88881 | -0.051191
0.79 | 0.9039 | -0.04388
0.8 | 0.91467 | -0.038736
0.81 | 0.93945 | -0.027126
0.82 | 0.93963 | -0.027043
0.83 | 0.96159 | -0.01701
0.84 | 0.98271 | -0.0075746
0.85 | 0.98511 | -0.0065153
0.86 | 1.004 | 0.0017251
0.87 | 1.0336 | 0.014348
0.88 | 1.0276 | 0.011845
0.89 | 1.0717 | 0.030093
0.9 | 1.0847 | 0.035302
0.91 | 1.1019 | 0.04213
0.92 | 1.0974 | 0.040353
0.93 | 1.1299 | 0.053048
0.94 | 1.1521 | 0.061498
0.95 | 1.168 | 0.06745
0.96 | 1.1792 | 0.071591
0.97 | 1.1738 | 0.069609
0.98 | 1.197 | 0.078105
0.99 | 1.1847 | 0.073608
1 | 1.2196 | 0.086225
1.01 | 1.2369 | 0.092335
1.02 | 1.2741 | 0.10521
1.03 | 1.2735 | 0.105
1.04 | 1.2751 | 0.10554
1.05 | 1.2653 | 0.10219
1.06 | 1.3253 | 0.12231
1.07 | 1.3309 | 0.12415
1.08 | 1.3601 | 0.13356
1.09 | 1.4039 | 0.14734
1.1 | 1.4024 | 0.14687
1.11 | 1.4269 | 0.1544
1.12 | 1.4683 | 0.16681
1.13 | 1.47 | 0.16732
1.14 | 1.4336 | 0.15644
1.15 | 1.4631 | 0.16528
1.16 | 1.4555 | 0.16301
1.17 | 1.4781 | 0.16971
1.18 | 1.5118 | 0.17951
1.19 | 1.5602 | 0.19318
1.2 | 1.5661 | 0.19483
1.21 | 1.5859 | 0.20029
1.22 | 1.5637 | 0.19414
1.23 | 1.5596 | 0.19302
1.24 | 1.5803 | 0.19873
1.25 | 1.6167 | 0.20864
1.26 | 1.6321 | 0.21275
1.27 | 1.6258 | 0.21106
1.28 | 1.6724 | 0.22333
1.29 | 1.665 | 0.22141
1.3 | 1.7147 | 0.23419
1.31 | 1.7857 | 0.25182
1.32 | 1.7532 | 0.24384
1.33 | 1.7732 | 0.24875
1.34 | 1.8239 | 0.26101
1.35 | 1.8372 | 0.26416
1.36 | 1.7917 | 0.25326
1.37 | 1.7829 | 0.25113
1.38 | 1.7834 | 0.25125
1.39 | 1.812 | 0.25817
1.4 | 1.8842 | 0.27513
1.41 | 1.911 | 0.28125
1.42 | 1.9241 | 0.28422
1.43 | 1.9125 | 0.28159
1.44 | 1.9103 | 0.28109
1.45 | 1.9161 | 0.28241
1.46 | 1.9419 | 0.28823
1.47 | 1.8983 | 0.27837
1.48 | 1.9207 | 0.28345
1.49 | 1.9241 | 0.28422
1.5 | 1.9307 | 0.28571
1.51 | 1.9587 | 0.29197
1.52 | 1.9618 | 0.29266
1.53 | 1.9509 | 0.29024
1.54 | 1.8973 | 0.27813
1.55 | 1.9594 | 0.29212
1.56 | 2.0018 | 0.30143
1.57 | 2.0181 | 0.30495
1.58 | 2.039 | 0.30943
1.59 | 2.078 | 0.31765
1.6 | 2.091 | 0.32036
1.61 | 2.091 | 0.32035
1.62 | 2.1909 | 0.34063
1.63 | 2.1178 | 0.3259
1.64 | 2.1368 | 0.32976
1.65 | 2.1683 | 0.33612
1.66 | 2.1007 | 0.32236
1.67 | 2.1199 | 0.32632
1.68 | 2.1794 | 0.33834
1.69 | 2.2044 | 0.34328
1.7 | 2.2249 | 0.34731
1.71 | 2.2798 | 0.35789
1.72 | 2.2356 | 0.34939
1.73 | 2.1983 | 0.34209
1.74 | 2.2107 | 0.34453
1.75 | 2.2921 | 0.36024
1.76 | 2.3297 | 0.3673
1.77 | 2.3154 | 0.36463
1.78 | 2.1819 | 0.33883
1.79 | 2.139 | 0.33021
1.8 | 2.1883 | 0.34011
1.81 | 2.275 | 0.35699
1.82 | 2.2817 | 0.35825
1.83 | 2.3123 | 0.36404
1.84 | 2.4163 | 0.38314
1.85 | 2.3923 | 0.37882
1.86 | 2.335 | 0.36828
1.87 | 2.383 | 0.37712
1.88 | 2.423 | 0.38436
1.89 | 2.3905 | 0.37849
1.9 | 2.3808 | 0.37672
1.91 | 2.4172 | 0.38331
1.92 | 2.448 | 0.38882
1.93 | 2.4877 | 0.39579
1.94 | 2.5627 | 0.4087
1.95 | 2.5301 | 0.40314
1.96 | 2.5225 | 0.40184
1.97 | 2.5138 | 0.40033
1.98 | 2.4423 | 0.38779
1.99 | 2.5144 | 0.40043
2 | 2.5947 | 0.41409

## output characteristics
experimental measurement data | [6 empty] | known conditions of FET |  |  |  | results of FET performance parameters
Vds (V) | width-normalized Id (uA/um) measured @ W = 20 um | [5 empty] | top-gate capacitance (Ctg) | Ctg ≈ | 1.15 | （uF/cm2） | two-dimensional conductivity (σ2D) |  |  | (uS)
| Vgs = 0 mV | Vgs = 10 mV | Vgs = 20 mV | Vgs = 30 mV | Vgs = 40 mV | Vgs = 50 mV | 10 nm HfO2 |  |  |  | linear fitting within low-drain voltage reigm, Vds ∈[0 V, 0.165 V] | σ2D = L*(linear fitting slope)
0 | -7e-08 | 1.2e-07 | 2.2e-07 | 1.7e-07 | 4e-08 | 2.2e-07 | channel length (L) | L = | 10 | (um) | calculated @ Vgs = 0 V |  | 0.00082848
0.033 | 4.85e-06 | 5.692e-05 | 0.00010762 | 0.00017038 | 0.00024859 | 0.00032985 | channel width (W) | W = | 20 | (um) | calculated @ Vgs = 10 mV |  | 0.011399
0.066 | 8.41e-06 | 0.00010003 | 0.00019836 | 0.00032547 | 0.00048207 | 0.0006255 | elementary charge (q) | q = | 1.602e-19 | (C) | calculated @ Vgs = 20 mV |  | 0.024699
0.099 | 1.136e-05 | 0.00013737 | 0.00027304 | 0.00047205 | 0.00069135 | 0.00091668 |  |  |  |  | calculated @ Vgs = 30 mV |  | 0.044748
0.132 | 1.276e-05 | 0.00016543 | 0.00034521 | 0.00060525 | 0.00089346 | 0.0011968 |  |  |  |  | calculated @ Vgs = 40 mV |  | 0.066032
0.165 | 1.36e-05 | 0.00018821 | 0.00040776 | 0.00073851 | 0.0010896 | 0.0014639 |  |  |  |  | calculated @ Vgs = 50 mV |  | 0.088705
0.198 | 1.508e-05 | 0.000214 | 0.0004698 | 0.00086301 | 0.0012866 | 0.0017524 |  |  |  |  | width-normalized drain saturation current (Isat) |  |  | (uA/um)
0.231 | 1.57e-05 | 0.00023073 | 0.00052242 | 0.00096324 | 0.0014527 | 0.001995 |  |  |  |  | constant fitting within saturation reigm, Vds ∈[2 V, 3.3 V] | Isat = average(Id ∈ [1.98 V, 3.3 V])
0.264 | 1.691e-05 | 0.00025025 | 0.00056136 | 0.001059 | 0.0016182 | 0.0022431 |  |  |  |  | measured @ Vgs = 0 V |  | 3.5796e-05
0.297 | 1.695e-05 | 0.0002676 | 0.00059874 | 0.0011375 | 0.0017786 | 0.0024918 |  |  |  |  | measured @ Vgs = 10 mV |  | 0.00023269
0.33 | 1.671e-05 | 0.00027245 | 0.00063417 | 0.0012245 | 0.0019251 | 0.0026634 |  |  |  |  | measured @ Vgs = 20 mV |  | 0.00079464
0.363 | 1.744e-05 | 0.00027227 | 0.00068646 | 0.0012867 | 0.0020605 | 0.0028685 |  |  |  |  | measured @ Vgs = 30 mV |  | 0.0018134
0.396 | 1.827e-05 | 0.00027618 | 0.00070542 | 0.0013661 | 0.002184 | 0.0030714 |  |  |  |  | measured @ Vgs = 40 mV |  | 0.0035261
0.429 | 1.891e-05 | 0.00028174 | 0.00073995 | 0.001426 | 0.0023253 | 0.0032441 |  |  |  |  | measured @ Vgs = 50 mV |  | 0.0059786
0.462 | 1.878e-05 | 0.00027668 | 0.00075057 | 0.0015 | 0.0024319 | 0.0034452
0.495 | 2.064e-05 | 0.00027894 | 0.00077538 | 0.0015478 | 0.002533 | 0.0036239
0.528 | 1.997e-05 | 0.00027215 | 0.00076821 | 0.0016067 | 0.0026131 | 0.0037537
0.561 | 2.017e-05 | 0.00028312 | 0.00079539 | 0.0016586 | 0.0026811 | 0.003904
0.594 | 2.203e-05 | 0.0002812 | 0.00079221 | 0.0017132 | 0.0027932 | 0.0040486
0.627 | 2.161e-05 | 0.00028728 | 0.00081159 | 0.0017376 | 0.0028675 | 0.0041913
0.66 | 2.223e-05 | 0.00029812 | 0.00081951 | 0.0017473 | 0.0029302 | 0.0043507
0.693 | 2.234e-05 | 0.0003009 | 0.00082998 | 0.0017688 | 0.0029884 | 0.0044522
0.726 | 2.174e-05 | 0.00029282 | 0.00084066 | 0.0018059 | 0.0030731 | 0.0045918
0.759 | 2.309e-05 | 0.00029087 | 0.00083865 | 0.0018215 | 0.0031304 | 0.0046886
0.792 | 2.346e-05 | 0.00028257 | 0.00085605 | 0.0018091 | 0.0031853 | 0.0047518
0.825 | 2.237e-05 | 0.00027922 | 0.00083937 | 0.0018478 | 0.0031862 | 0.0048779
0.858 | 2.335e-05 | 0.00028355 | 0.00085395 | 0.0018578 | 0.0032413 | 0.0050261
0.891 | 2.289e-05 | 0.00027466 | 0.00087105 | 0.001897 | 0.0032647 | 0.005081
0.924 | 2.225e-05 | 0.00027523 | 0.00086508 | 0.0018925 | 0.003292 | 0.0050868
0.957 | 2.281e-05 | 0.00027489 | 0.00087696 | 0.0019203 | 0.0033455 | 0.0051723
0.99 | 2.421e-05 | 0.00027693 | 0.0008787 | 0.0019216 | 0.0033953 | 0.0053037
1.023 | 2.364e-05 | 0.00027482 | 0.00086787 | 0.0019258 | 0.0034034 | 0.0053149
1.056 | 2.333e-05 | 0.00027181 | 0.00087975 | 0.0019235 | 0.0034083 | 0.0053528
1.089 | 2.399e-05 | 0.00027497 | 0.00087666 | 0.0019478 | 0.0034159 | 0.0054455
1.122 | 2.349e-05 | 0.00027282 | 0.00088569 | 0.0019498 | 0.0034776 | 0.0054729
1.155 | 2.436e-05 | 0.00026605 | 0.00087312 | 0.0019074 | 0.0034803 | 0.0054965
1.188 | 2.332e-05 | 0.00026344 | 0.00086886 | 0.0018905 | 0.0034933 | 0.0055401
1.221 | 2.302e-05 | 0.00025773 | 0.00087957 | 0.0018914 | 0.0035137 | 0.0055761
1.254 | 2.384e-05 | 0.00026041 | 0.00087216 | 0.0019043 | 0.0035011 | 0.005581
1.287 | 2.455e-05 | 0.00026317 | 0.00087117 | 0.0018942 | 0.0035263 | 0.0057636
1.32 | 2.447e-05 | 0.00025467 | 0.00085002 | 0.0019 | 0.0034956 | 0.0057463
1.353 | 2.398e-05 | 0.00025428 | 0.00082761 | 0.0018595 | 0.0035065 | 0.0057433
1.386 | 2.494e-05 | 0.0002473 | 0.00083454 | 0.0018754 | 0.0034946 | 0.0058302
1.419 | 2.506e-05 | 0.00024821 | 0.00087162 | 0.0018519 | 0.0035035 | 0.0058613
1.452 | 2.814e-05 | 0.00024562 | 0.00085182 | 0.001844 | 0.0035278 | 0.0058174
1.485 | 2.853e-05 | 0.00024651 | 0.00085161 | 0.0018156 | 0.0035552 | 0.0059009
1.518 | 2.942e-05 | 0.00025456 | 0.00085566 | 0.0018707 | 0.00353 | 0.0059185
1.551 | 2.993e-05 | 0.00024546 | 0.00086898 | 0.0018668 | 0.0035784 | 0.005873
1.584 | 3.034e-05 | 0.00025082 | 0.00084225 | 0.0018629 | 0.0035698 | 0.0058921
1.617 | 3.005e-05 | 0.00024566 | 0.00085689 | 0.0018514 | 0.0035795 | 0.005903
1.65 | 2.885e-05 | 0.00023636 | 0.0008508 | 0.0018806 | 0.0035503 | 0.0058821
1.683 | 2.91e-05 | 0.00024559 | 0.00086025 | 0.0018384 | 0.0035621 | 0.0059548
1.716 | 2.969e-05 | 0.00025314 | 0.00084021 | 0.0018493 | 0.0036377 | 0.0060266
1.749 | 3.056e-05 | 0.00024624 | 0.00086619 | 0.0018815 | 0.0036084 | 0.0060737
1.782 | 3.228e-05 | 0.000253 | 0.00083409 | 0.0018453 | 0.0036037 | 0.0060622
1.815 | 3.097e-05 | 0.00025403 | 0.00084093 | 0.0018578 | 0.0036112 | 0.0061804
1.848 | 3.049e-05 | 0.00024998 | 0.0008562 | 0.001824 | 0.0036404 | 0.0061159
1.881 | 3.201e-05 | 0.00024861 | 0.00085188 | 0.0018525 | 0.0036112 | 0.0061064
1.914 | 3.37e-05 | 0.00025144 | 0.00083601 | 0.0018474 | 0.0036036 | 0.0061152
1.947 | 3.303e-05 | 0.00025347 | 0.00080796 | 0.001836 | 0.0036084 | 0.0060755
1.98 | 3.258e-05 | 0.0002589 | 0.00083319 | 0.001807 | 0.0035737 | 0.0060558
2.013 | 3.153e-05 | 0.00025608 | 0.00081225 | 0.0018322 | 0.0036162 | 0.0060656
2.046 | 3.424e-05 | 0.00024966 | 0.00082857 | 0.0018358 | 0.0035813 | 0.0060734
2.079 | 3.219e-05 | 0.00025523 | 0.00082626 | 0.0018618 | 0.0035935 | 0.0060332
2.112 | 3.496e-05 | 0.00025259 | 0.00083304 | 0.0018537 | 0.003503 | 0.0061086
2.145 | 3.53e-05 | 0.00025943 | 0.0008187 | 0.0018182 | 0.0035384 | 0.0061256
2.178 | 3.574e-05 | 0.00025033 | 0.00081525 | 0.001858 | 0.0035577 | 0.0060001
2.211 | 3.691e-05 | 0.00024418 | 0.00083268 | 0.0018509 | 0.003572 | 0.0060293
2.244 | 3.695e-05 | 0.00024406 | 0.0008145 | 0.0018253 | 0.0036128 | 0.0060109
2.277 | 3.579e-05 | 0.00024619 | 0.00082848 | 0.0018496 | 0.0035504 | 0.0060068
2.31 | 3.458e-05 | 0.00024008 | 0.00082884 | 0.001832 | 0.0035357 | 0.0060002
2.343 | 3.459e-05 | 0.00024421 | 0.00083127 | 0.0018176 | 0.0035509 | 0.0059224
2.376 | 3.47e-05 | 0.0002428 | 0.00081573 | 0.0018089 | 0.0035455 | 0.0059894
2.409 | 3.443e-05 | 0.00023517 | 0.00081456 | 0.0018114 | 0.0035477 | 0.0060208
2.442 | 3.51e-05 | 0.00022625 | 0.00082293 | 0.0018362 | 0.0035027 | 0.0060605
2.475 | 3.557e-05 | 0.00023567 | 0.00081459 | 0.0018809 | 0.0035056 | 0.0059993
2.508 | 3.496e-05 | 0.00023795 | 0.00082392 | 0.0018517 | 0.0035389 | 0.0059338
2.541 | 3.551e-05 | 0.00023918 | 0.0008067 | 0.0018581 | 0.0035032 | 0.0059561
2.574 | 3.513e-05 | 0.00022663 | 0.00081579 | 0.00183 | 0.0035303 | 0.0059905
2.607 | 3.518e-05 | 0.0002329 | 0.00078513 | 0.0018067 | 0.0035317 | 0.0059316
2.64 | 3.608e-05 | 0.00022151 | 0.00079305 | 0.0018242 | 0.003531 | 0.0059633
2.673 | 3.458e-05 | 0.00022974 | 0.00078255 | 0.0018008 | 0.0034953 | 0.0059168
2.706 | 3.566e-05 | 0.00022938 | 0.00077673 | 0.0018185 | 0.003527 | 0.0058723
2.739 | 3.437e-05 | 0.00022127 | 0.00076665 | 0.0018161 | 0.0035198 | 0.0059025
2.772 | 3.424e-05 | 0.00023447 | 0.00078105 | 0.0018221 | 0.0034961 | 0.0058729
2.805 | 3.66e-05 | 0.00022435 | 0.00078471 | 0.0018257 | 0.0034914 | 0.0058633
2.838 | 3.338e-05 | 0.000231 | 0.00077139 | 0.0018061 | 0.0035138 | 0.0059942
2.871 | 3.413e-05 | 0.00021653 | 0.00078723 | 0.0018317 | 0.0034992 | 0.0058394
2.904 | 3.437e-05 | 0.00021274 | 0.00077646 | 0.0018073 | 0.0034832 | 0.0059927
2.937 | 3.863e-05 | 0.00021638 | 0.00079329 | 0.0017781 | 0.0035075 | 0.0059716
2.97 | 3.709e-05 | 0.00021874 | 0.00077322 | 0.0017728 | 0.0034982 | 0.005981
3.003 | 3.771e-05 | 0.00022231 | 0.00077757 | 0.0017841 | 0.0034652 | 0.005941
3.036 | 3.907e-05 | 0.00022831 | 0.00076209 | 0.0017709 | 0.003514 | 0.0060205
3.069 | 3.733e-05 | 0.00022058 | 0.00078282 | 0.0017792 | 0.0035162 | 0.0060393
3.102 | 3.752e-05 | 0.00022022 | 0.0007332 | 0.001787 | 0.0035185 | 0.0061094
3.135 | 3.781e-05 | 0.00021985 | 0.00074637 | 0.0017541 | 0.0035315 | 0.0060638
3.168 | 3.91e-05 | 0.00021913 | 0.00075381 | 0.0017344 | 0.0035193 | 0.0059322
3.201 | 3.85e-05 | 0.00021971 | 0.00075021 | 0.0017395 | 0.0034742 | 0.0058782
3.234 | 3.741e-05 | 0.00022282 | 0.00076452 | 0.0017809 | 0.0034922 | 0.0058469
3.267 | 3.762e-05 | 0.00021474 | 0.00076596 | 0.00179 | 0.003492 | 0.0058993
3.3 | 4.051e-05 | 0.00021893 | 0.00075507 | 0.0017987 | 0.0034921 | 0.0059077