## transfer characteristics
experimental measurement data |  |  | known conditions of FET |  |  |  | results of FET performance parameters
Vgs (V) | width-normalized Id (uA/um) measured @ (Vds = 3.3 V, W = 20 um) | log(Id) | top-gate capacitance (Ctg) | Ctg ≈ | 1.15 | （uF/cm2） | threshold voltage (VT) | VT ≈ | 0.26589 | (V)
-0.5 | 7.99e-06 | -5.0975 | 10 nm HfO2 |  |  |  | extrapolation of the linear fitting line within Vgs ∈[0.5 V, 1.5 V]
-0.49 | 6.89e-06 | -5.1618 | channel length (L) | L = | 10 | (um) | normalized transconductance (gm) @ (Vds = 3.3 V, W = 20 um) | gm =max (dId/dVgs) ≈ | 1.4289 | (uS/um)
-0.48 | 6.89e-06 | -5.1618 | channel width (W) | W = | 20 | (um) | maximal slope of the linear fitting line within Vgs ∈[0.5 V, 1.5 V]
-0.47 | 5.72e-06 | -5.2426 | elementary charge (q) | q = | 1.602e-19 | (C) | field-effect carrier mobility (uFE) @ (Vds = 3.3 V, L = 10 um) | uFE = L*gm/(Ctg*Vds) | 3.7652 | (cm2/Vs)
-0.46 | 5.24e-06 | -5.2807 |  |  |  |  | using the normalized gm result
-0.45 | 5.44e-06 | -5.2644 |  |  |  |  | maximum saturation current @ (Vds = 3.3 V, Vgs = 2 V) | Imax = | 2.5026 | (uA/um)
-0.44 | 5.37e-06 | -5.27
-0.43 | 5.07e-06 | -5.295
-0.42 | 4.96e-06 | -5.3045
-0.41 | 3.87e-06 | -5.4123
-0.4 | 3.65e-06 | -5.4377
-0.39 | 2.31e-06 | -5.6364
-0.38 | 1.87e-06 | -5.7282
-0.37 | 2.1e-06 | -5.6778
-0.36 | 2.06e-06 | -5.6861
-0.35 | 2.94e-06 | -5.5317
-0.34 | 2.3e-06 | -5.6383
-0.33 | 2.6e-06 | -5.585
-0.32 | 1.19e-06 | -5.9245
-0.31 | 1.08e-06 | -5.9666
-0.3 | 1.05e-06 | -5.9788
-0.29 | 1.89e-06 | -5.7235
-0.28 | 1.64e-06 | -5.7852
-0.27 | 3.7e-07 | -6.4318
-0.26 | 4.6e-07 | -6.3372
-0.25 | 4.6e-07 | -6.3372
-0.24 | 5.5e-07 | -6.2596
-0.23 | 1.28e-06 | -5.8928
-0.22 | 6.3e-07 | -6.2007
-0.21
-0.2 | 5.6e-07 | -6.2518
-0.19 | 1.02e-06 | -5.9914
-0.18 | 6.2e-07 | -6.2076
-0.17 | 1.4e-07 | -6.8539
-0.16
-0.15
-0.14 | 8.3e-07 | -6.0809
-0.13 | 5.2e-07 | -6.284
-0.12 | 3.4e-07 | -6.4685
-0.11 | 5.8e-07 | -6.2366
-0.1 | 1.7e-06 | -5.7696
-0.09 | 3.68e-06 | -5.4342
-0.08 | 7.83e-06 | -5.1062
-0.07 | 1.59e-05 | -4.7986
-0.06 | 2.47e-05 | -4.6073
-0.05 | 4.731e-05 | -4.325
-0.04 | 7.051e-05 | -4.1517
-0.03 | 0.00014087 | -3.8512
-0.02 | 0.00012704 | -3.8961
-0.01 | 0.0002294 | -3.6394
0 | 0.00087152 | -3.0597
0.01 | 0.0013691 | -2.8636
0.02 | 0.0023355 | -2.6316
0.03 | 0.0033515 | -2.4748
0.04 | 0.0045286 | -2.344
0.05 | 0.0058777 | -2.2308
0.06 | 0.0074222 | -2.1295
0.07 | 0.0092258 | -2.035
0.08 | 0.01067 | -1.9718
0.09 | 0.012507 | -1.9028
0.1 | 0.01443 | -1.8407
0.11 | 0.012861 | -1.8907
0.12 | 0.016293 | -1.788
0.13 | 0.016635 | -1.779
0.14 | 0.02115 | -1.6747
0.15 | 0.026151 | -1.5825
0.16 | 0.031083 | -1.5075
0.17 | 0.035829 | -1.4458
0.18 | 0.041082 | -1.3863
0.19 | 0.046497 | -1.3326
0.2 | 0.052257 | -1.2819
0.21 | 0.056892 | -1.2449
0.22 | 0.061872 | -1.2085
0.23 | 0.068334 | -1.1654
0.24 | 0.074406 | -1.1284
0.25 | 0.081273 | -1.0901
0.26 | 0.086433 | -1.0633
0.27 | 0.092769 | -1.0326
0.28 | 0.099021 | -1.0043
0.29 | 0.10502 | -0.97871
0.3 | 0.1112 | -0.95391
0.31 | 0.11829 | -0.92706
0.32 | 0.12733 | -0.89508
0.33 | 0.13262 | -0.8774
0.34 | 0.14261 | -0.84585
0.35 | 0.15061 | -0.82216
0.36 | 0.15496 | -0.80977
0.37 | 0.1614 | -0.79209
0.38 | 0.17675 | -0.75265
0.39 | 0.1887 | -0.72424
0.4 | 0.20213 | -0.69436
0.41 | 0.21687 | -0.66381
0.42 | 0.2288 | -0.64055
0.43 | 0.23596 | -0.62716
0.44 | 0.25058 | -0.60106
0.45 | 0.2664 | -0.57447
0.46 | 0.2795 | -0.55361
0.47 | 0.30239 | -0.51944
0.48 | 0.31893 | -0.4963
0.49 | 0.3342 | -0.47599
0.5 | 0.34979 | -0.4562
0.51 | 0.36291 | -0.4402
0.52 | 0.38046 | -0.41969
0.53 | 0.39513 | -0.40326
0.54 | 0.40981 | -0.38741
0.55 | 0.42539 | -0.37122
0.56 | 0.43758 | -0.35894
0.57 | 0.45171 | -0.34514
0.58 | 0.46209 | -0.33527
0.59 | 0.47641 | -0.32201
0.6 | 0.49116 | -0.30878
0.61 | 0.50301 | -0.29842
0.62 | 0.51631 | -0.28709
0.63 | 0.5317 | -0.27433
0.64 | 0.54919 | -0.26027
0.65 | 0.56537 | -0.24767
0.66 | 0.58318 | -0.23419
0.67 | 0.59156 | -0.228
0.68 | 0.60243 | -0.22009
0.69 | 0.61854 | -0.20863
0.7 | 0.63265 | -0.19883
0.71 | 0.64978 | -0.18723
0.72 | 0.66105 | -0.17977
0.73 | 0.67505 | -0.17067
0.74 | 0.68991 | -0.16121
0.75 | 0.70171 | -0.15384
0.76 | 0.71327 | -0.14675
0.77 | 0.72788 | -0.13794
0.78 | 0.73303 | -0.13488
0.79 | 0.74809 | -0.12604
0.8 | 0.76449 | -0.11663
0.81 | 0.77221 | -0.11226
0.82 | 0.78887 | -0.103
0.83 | 0.80265 | -0.095474
0.84 | 0.80753 | -0.092844
0.85 | 0.82093 | -0.085691
0.86 | 0.83322 | -0.07924
0.87 | 0.85777 | -0.066627
0.88 | 0.87348 | -0.058747
0.89 | 0.89668 | -0.04736
0.9 | 0.90993 | -0.040992
0.91 | 0.92099 | -0.035747
0.92 | 0.93306 | -0.03009
0.93 | 0.94918 | -0.022649
0.94 | 0.96905 | -0.013656
0.95 | 0.9712 | -0.012689
0.96 | 0.99087 | -0.0039833
0.97 | 1.0003 | 0.00011941
0.98 | 1.0147 | 0.0063334
0.99 | 1.0435 | 0.018488
1 | 1.049 | 0.020755
1.01 | 1.0738 | 0.030931
1.02 | 1.1018 | 0.042095
1.03 | 1.0977 | 0.040484
1.04 | 1.123 | 0.050387
1.05 | 1.1226 | 0.050225
1.06 | 1.1472 | 0.059639
1.07 | 1.1726 | 0.069137
1.08 | 1.1888 | 0.075123
1.09 | 1.181 | 0.072243
1.1 | 1.2034 | 0.080412
1.11 | 1.2157 | 0.084812
1.12 | 1.2104 | 0.082911
1.13 | 1.2215 | 0.086902
1.14 | 1.2463 | 0.095635
1.15 | 1.2797 | 0.1071
1.16 | 1.309 | 0.11695
1.17 | 1.3204 | 0.1207
1.18 | 1.3208 | 0.12083
1.19 | 1.3389 | 0.12675
1.2 | 1.3804 | 0.14002
1.21 | 1.3653 | 0.13524
1.22 | 1.3851 | 0.14148
1.23 | 1.3828 | 0.14075
1.24 | 1.4091 | 0.14893
1.25 | 1.4205 | 0.15245
1.26 | 1.4367 | 0.15737
1.27 | 1.4502 | 0.16143
1.28 | 1.4775 | 0.16953
1.29 | 1.4817 | 0.17075
1.3 | 1.49 | 0.17318
1.31 | 1.51 | 0.17897
1.32 | 1.5317 | 0.18518
1.33 | 1.5447 | 0.18883
1.34 | 1.559 | 0.19285
1.35 | 1.5714 | 0.1963
1.36 | 1.5915 | 0.2018
1.37 | 1.6033 | 0.20502
1.38 | 1.6156 | 0.20833
1.39 | 1.6315 | 0.21259
1.4 | 1.6371 | 0.21409
1.41 | 1.6483 | 0.21705
1.42 | 1.6708 | 0.22294
1.43 | 1.6943 | 0.229
1.44 | 1.7085 | 0.23262
1.45 | 1.7197 | 0.23545
1.46 | 1.7056 | 0.23188
1.47 | 1.73 | 0.23806
1.48 | 1.7475 | 0.24242
1.49 | 1.7521 | 0.24357
1.5 | 1.7677 | 0.24742
1.51 | 1.8083 | 0.25728
1.52 | 1.8204 | 0.26016
1.53 | 1.8112 | 0.25797
1.54 | 1.8376 | 0.26426
1.55 | 1.8389 | 0.26456
1.56 | 1.8587 | 0.26922
1.57 | 1.8414 | 0.26515
1.58 | 1.8552 | 0.26839
1.59 | 1.9029 | 0.27942
1.6 | 1.9059 | 0.2801
1.61 | 1.9191 | 0.2831
1.62 | 1.9401 | 0.28782
1.63 | 1.9371 | 0.28715
1.64 | 1.9506 | 0.29017
1.65 | 1.9713 | 0.29475
1.66 | 1.9845 | 0.29765
1.67 | 2.0019 | 0.30144
1.68 | 2.0274 | 0.30694
1.69 | 2.0571 | 0.31326
1.7 | 2.0643 | 0.31477
1.71 | 2.0682 | 0.31559
1.72 | 2.094 | 0.32098
1.73 | 2.1126 | 0.32482
1.74 | 2.1303 | 0.32844
1.75 | 2.1444 | 0.33131
1.76 | 2.1567 | 0.33379
1.77 | 2.199 | 0.34223
1.78 | 2.2314 | 0.34858
1.79 | 2.2386 | 0.34998
1.8 | 2.2419 | 0.35062
1.81 | 2.2521 | 0.35259
1.82 | 2.2818 | 0.35828
1.83 | 2.3103 | 0.36367
1.84 | 2.3379 | 0.36883
1.85 | 2.3286 | 0.36709
1.86 | 2.3343 | 0.36816
1.87 | 2.3631 | 0.37348
1.88 | 2.3652 | 0.37387
1.89 | 2.3775 | 0.37612
1.9 | 2.3778 | 0.37618
1.91 | 2.3847 | 0.37743
1.92 | 2.3931 | 0.37896
1.93 | 2.4204 | 0.38389
1.94 | 2.4426 | 0.38785
1.95 | 2.4624 | 0.39136
1.96 | 2.4606 | 0.39104
1.97 | 2.4849 | 0.39531
1.98 | 2.4699 | 0.39268
1.99 | 2.4693 | 0.39257
2 | 2.5026 | 0.39839

## output characteristics
experimental measurement data | [6 empty] | known conditions of FET |  |  |  | results of FET performance parameters
Vds (V) | width-normalized Id (uA/um) measured @ W = 20 um | [5 empty] | top-gate capacitance (Ctg) | Ctg ≈ | 1.15 | （uF/cm2） | two-dimensional conductivity (σ2D) |  |  | (uS)
| Vgs = 0 mV | Vgs = 10 mV | Vgs = 20 mV | Vgs = 30 mV | Vgs = 40 mV | Vgs = 50 mV | 10 nm HfO2 |  |  |  | linear fitting within low-drain voltage reigm, Vds ∈[0 V, 0.165 V] | σ2D = L*(linear fitting slope)
0 | 1e-08 | -2.7e-07 | 3e-08 | 7e-08 | 4.4e-07 | 2e-08 | channel length (L) | L = | 10 | (um) | calculated @ Vgs = 0 V |  | 0.001097
0.033 | 6.29e-06 | 6.078e-05 | 0.00010872 | 0.00017398 | 0.0002552 | 0.00032772 | channel width (W) | W = | 20 | (um) | calculated @ Vgs = 10 mV |  | 0.012034
0.066 | 1.073e-05 | 0.00010693 | 0.00020115 | 0.00033507 | 0.0004827 | 0.00064329 | elementary charge (q) | q = | 1.602e-19 | (C) | calculated @ Vgs = 20 mV |  | 0.025798
0.099 | 1.428e-05 | 0.00014748 | 0.00028155 | 0.00047817 | 0.00070398 | 0.00095037 |  |  |  |  | calculated @ Vgs = 30 mV |  | 0.044354
0.132 | 1.681e-05 | 0.00017724 | 0.00036318 | 0.00060879 | 0.00091629 | 0.0012498 |  |  |  |  | calculated @ Vgs = 40 mV |  | 0.066997
0.165 | 1.811e-05 | 0.00019829 | 0.0004257 | 0.00073191 | 0.0011059 | 0.0015365 |  |  |  |  | calculated @ Vgs = 50 mV |  | 0.093121
0.198 | 1.911e-05 | 0.00022067 | 0.0004848 | 0.00085164 | 0.0012809 | 0.0017967 |  |  |  |  | width-normalized drain saturation current (Isat) |  |  | (uA/um)
0.231 | 2.067e-05 | 0.00024212 | 0.0005475 | 0.00096243 | 0.0014637 | 0.0020186 |  |  |  |  | constant fitting within saturation reigm, Vds ∈[2 V, 3.3 V] | Isat = average(Id ∈ [1.98 V, 3.3 V])
0.264 | 2.092e-05 | 0.00025484 | 0.00059304 | 0.0010778 | 0.001616 | 0.0022744 |  |  |  |  | measured @ Vgs = 0 V |  | 3.9212e-05
0.297 | 2.209e-05 | 0.00026913 | 0.0006426 | 0.0011623 | 0.0017508 | 0.0024918 |  |  |  |  | measured @ Vgs = 10 mV |  | 0.00025188
0.33 | 2.231e-05 | 0.00028506 | 0.00068151 | 0.0012263 | 0.0019248 | 0.0026989 |  |  |  |  | measured @ Vgs = 20 mV |  | 0.00080546
0.363 | 2.305e-05 | 0.00028798 | 0.00072081 | 0.0013073 | 0.0020446 | 0.002929 |  |  |  |  | measured @ Vgs = 30 mV |  | 0.0017942
0.396 | 2.421e-05 | 0.00029284 | 0.0007506 | 0.0013686 | 0.0021798 | 0.0031332 |  |  |  |  | measured @ Vgs = 40 mV |  | 0.0034723
0.429 | 2.546e-05 | 0.00030048 | 0.00077409 | 0.0014507 | 0.0023081 | 0.0033786 |  |  |  |  | measured @ Vgs = 50 mV |  | 0.005908
0.462 | 2.491e-05 | 0.00030258 | 0.00078654 | 0.0015104 | 0.0023853 | 0.0035418
0.495 | 2.442e-05 | 0.00029964 | 0.00080259 | 0.0015587 | 0.0024571 | 0.0037081
0.528 | 2.557e-05 | 0.00030462 | 0.00080457 | 0.0016064 | 0.0026081 | 0.0038542
0.561 | 2.516e-05 | 0.00030555 | 0.00080682 | 0.0016368 | 0.0026578 | 0.0040439
0.594 | 2.587e-05 | 0.00030042 | 0.00082485 | 0.001689 | 0.0027457 | 0.0041602
0.627 | 2.756e-05 | 0.00030726 | 0.00081531 | 0.0017214 | 0.0028153 | 0.0042769
0.66 | 2.72e-05 | 0.00031296 | 0.00083031 | 0.0017397 | 0.0028915 | 0.0044452
0.693 | 2.666e-05 | 0.00030255 | 0.00084123 | 0.0017708 | 0.0029449 | 0.0045952
0.726 | 2.69e-05 | 0.0003075 | 0.00083922 | 0.001824 | 0.0030056 | 0.0046368
0.759 | 2.594e-05 | 0.00030015 | 0.00086196 | 0.0018363 | 0.003031 | 0.004772
0.792 | 2.727e-05 | 0.0003033 | 0.00086724 | 0.0018456 | 0.0030826 | 0.0048758
0.825 | 2.678e-05 | 0.00030306 | 0.00087897 | 0.0018773 | 0.0030989 | 0.0049238
0.858 | 2.812e-05 | 0.00030369 | 0.00086721 | 0.001884 | 0.0031856 | 0.0050428
0.891 | 2.696e-05 | 0.00030606 | 0.00087012 | 0.0018878 | 0.0032144 | 0.0051538
0.924 | 2.711e-05 | 0.00030216 | 0.00085623 | 0.0019328 | 0.0032461 | 0.0052379
0.957 | 2.68e-05 | 0.00029369 | 0.0008454 | 0.0019089 | 0.0032975 | 0.0053061
0.99 | 2.859e-05 | 0.00029889 | 0.00084831 | 0.0018784 | 0.003305 | 0.0053449
1.023 | 2.857e-05 | 0.00029534 | 0.00084267 | 0.0019049 | 0.0033812 | 0.0054325
1.056 | 2.983e-05 | 0.00030282 | 0.00086451 | 0.0019342 | 0.0033619 | 0.0055112
1.089 | 2.912e-05 | 0.00030378 | 0.00087015 | 0.0018923 | 0.0033865 | 0.0055949
1.122 | 2.974e-05 | 0.00031119 | 0.00084921 | 0.0019215 | 0.0034362 | 0.0056344
1.155 | 3.054e-05 | 0.00030471 | 0.0008586 | 0.0019103 | 0.0034641 | 0.0057083
1.188 | 3.027e-05 | 0.00030144 | 0.00086046 | 0.0019103 | 0.0034891 | 0.005737
1.221 | 3.018e-05 | 0.0002979 | 0.00085362 | 0.0019199 | 0.0034966 | 0.0058061
1.254 | 2.979e-05 | 0.00030228 | 0.00085992 | 0.001916 | 0.0034601 | 0.0058684
1.287 | 2.97e-05 | 0.00029724 | 0.00084999 | 0.0019278 | 0.0034939 | 0.0058246
1.32 | 3.054e-05 | 0.00029527 | 0.0008751 | 0.0019068 | 0.0035149 | 0.0058911
1.353 | 3.054e-05 | 0.00030234 | 0.00085914 | 0.001906 | 0.0034785 | 0.0058778
1.386 | 3.126e-05 | 0.00030319 | 0.00084873 | 0.0019219 | 0.0035465 | 0.0059389
1.419 | 3.024e-05 | 0.00029121 | 0.00083247 | 0.0019187 | 0.0035107 | 0.0058487
1.452 | 3.128e-05 | 0.00029968 | 0.00085554 | 0.0019202 | 0.0035069 | 0.0058726
1.485 | 3.272e-05 | 0.00030297 | 0.00086772 | 0.0018982 | 0.0035068 | 0.0058505
1.518 | 3.241e-05 | 0.0002905 | 0.00083976 | 0.0019358 | 0.0035387 | 0.0059656
1.551 | 3.329e-05 | 0.00028668 | 0.00082296 | 0.0019016 | 0.0035751 | 0.0059565
1.584 | 3.306e-05 | 0.00028777 | 0.00085659 | 0.0019017 | 0.0035323 | 0.0059941
1.617 | 3.338e-05 | 0.00028091 | 0.00084348 | 0.0018961 | 0.0035141 | 0.0059654
1.65 | 3.414e-05 | 0.00027909 | 0.00083154 | 0.0018688 | 0.0034951 | 0.0058882
1.683 | 3.233e-05 | 0.0002884 | 0.0008178 | 0.0018911 | 0.0035142 | 0.0059481
1.716 | 3.262e-05 | 0.00028285 | 0.00084282 | 0.0018857 | 0.00356 | 0.0058942
1.749 | 3.25e-05 | 0.00027875 | 0.00084876 | 0.0018691 | 0.0035528 | 0.0059043
1.782 | 3.434e-05 | 0.00028198 | 0.0008505 | 0.0018306 | 0.0035265 | 0.0058939
1.815 | 3.3e-05 | 0.00027397 | 0.00084495 | 0.001854 | 0.0034973 | 0.0059222
1.848 | 3.176e-05 | 0.00026507 | 0.00082752 | 0.0018504 | 0.0035564 | 0.0059267
1.881 | 3.275e-05 | 0.00027908 | 0.00083757 | 0.0018587 | 0.0035546 | 0.0059556
1.914 | 3.383e-05 | 0.00028759 | 0.00082587 | 0.001866 | 0.0035324 | 0.00594
1.947 | 3.391e-05 | 0.00027281 | 0.00082167 | 0.0018445 | 0.0035209 | 0.0059622
1.98 | 3.498e-05 | 0.00027597 | 0.0008211 | 0.0018521 | 0.0035504 | 0.0060121
2.013 | 3.632e-05 | 0.00027443 | 0.00080751 | 0.0018652 | 0.0035284 | 0.0059495
2.046 | 3.467e-05 | 0.00027593 | 0.00079932 | 0.0018322 | 0.0035121 | 0.006003
2.079 | 3.638e-05 | 0.00027459 | 0.0008235 | 0.0018134 | 0.0035318 | 0.0060418
2.112 | 3.619e-05 | 0.00027334 | 0.00082713 | 0.0018245 | 0.0035071 | 0.0059838
2.145 | 3.521e-05 | 0.00027208 | 0.0008091 | 0.0018254 | 0.0035047 | 0.0060054
2.178 | 3.688e-05 | 0.0002691 | 0.0008283 | 0.0018234 | 0.0034834 | 0.0060456
2.211 | 3.684e-05 | 0.00027534 | 0.00080274 | 0.0018054 | 0.003447 | 0.0060344
2.244 | 3.633e-05 | 0.00026257 | 0.00081183 | 0.001826 | 0.0034858 | 0.0060042
2.277 | 3.748e-05 | 0.00025685 | 0.00079827 | 0.0018227 | 0.0034963 | 0.0059719
2.31 | 3.638e-05 | 0.00025916 | 0.00079761 | 0.0018008 | 0.0035336 | 0.0060007
2.343 | 3.613e-05 | 0.00025732 | 0.00080799 | 0.0018377 | 0.0035306 | 0.0060293
2.376 | 3.576e-05 | 0.00024347 | 0.00081891 | 0.0018532 | 0.0034882 | 0.0059749
2.409 | 3.873e-05 | 0.00024578 | 0.00082602 | 0.0018275 | 0.0034543 | 0.0060714
2.442 | 3.679e-05 | 0.00024341 | 0.00082617 | 0.001806 | 0.0034626 | 0.0060245
2.475 | 3.779e-05 | 0.000249 | 0.00082749 | 0.0017854 | 0.0034759 | 0.0059737
2.508 | 3.898e-05 | 0.00024821 | 0.00081717 | 0.0018103 | 0.0034303 | 0.0059582
2.541 | 3.858e-05 | 0.00024423 | 0.00083343 | 0.0018403 | 0.0034627 | 0.0060199
2.574 | 3.866e-05 | 0.00024449 | 0.00082041 | 0.0017878 | 0.0034919 | 0.0059786
2.607 | 3.866e-05 | 0.00024458 | 0.00083136 | 0.0018117 | 0.0034237 | 0.0060191
2.64 | 3.749e-05 | 0.00024804 | 0.00082914 | 0.0018041 | 0.0034556 | 0.0059242
2.673 | 3.815e-05 | 0.00024461 | 0.0008127 | 0.0018411 | 0.0034399 | 0.0059081
2.706 | 3.804e-05 | 0.00024634 | 0.00081603 | 0.0018188 | 0.0034955 | 0.0057691
2.739 | 3.783e-05 | 0.00024332 | 0.00079398 | 0.0018176 | 0.0034796 | 0.0058243
2.772 | 3.876e-05 | 0.00024674 | 0.00081315 | 0.0017754 | 0.0034578 | 0.0058576
2.805 | 4.123e-05 | 0.00025065 | 0.00079638 | 0.0017895 | 0.0034805 | 0.0058415
2.838 | 3.887e-05 | 0.00024215 | 0.00078456 | 0.0017886 | 0.0034985 | 0.0057436
2.871 | 3.932e-05 | 0.00025347 | 0.00078138 | 0.001774 | 0.0034646 | 0.0058369
2.904 | 4.029e-05 | 0.00024752 | 0.0007698 | 0.0017458 | 0.0034794 | 0.0058676
2.937 | 3.903e-05 | 0.00025112 | 0.00076926 | 0.0017805 | 0.0034401 | 0.0058511
2.97 | 3.944e-05 | 0.00025273 | 0.00078015 | 0.0017738 | 0.003433 | 0.0057796
3.003 | 4.178e-05 | 0.00024052 | 0.00079722 | 0.0017757 | 0.0034414 | 0.0058087
3.036 | 4.15e-05 | 0.00023626 | 0.00078261 | 0.0017531 | 0.003441 | 0.0057785
3.069 | 4.265e-05 | 0.00024082 | 0.00081117 | 0.0017352 | 0.0034522 | 0.0057356
3.102 | 4.446e-05 | 0.00025286 | 0.0007926 | 0.0017437 | 0.0034466 | 0.0057388
3.135 | 4.477e-05 | 0.00024197 | 0.00078111 | 0.0017503 | 0.0034373 | 0.0057638
3.168 | 4.501e-05 | 0.00024574 | 0.00080352 | 0.0017255 | 0.0034271 | 0.0057041
3.201 | 4.742e-05 | 0.00023961 | 0.00079629 | 0.0017278 | 0.0034325 | 0.0058673
3.234 | 4.653e-05 | 0.00023353 | 0.0008016 | 0.0016951 | 0.0034568 | 0.0058284
3.267 | 4.384e-05 | 0.00024455 | 0.0007998 | 0.0017479 | 0.0034729 | 0.0058613
3.3 | 4.354e-05 | 0.00023452 | 0.00077598 | 0.0017491 | 0.0034321 | 0.0058364