## transfer characteristics
experimental measurement data |  |  | known conditions of FET |  |  |  | results of FET performance parameters
Vgs (V) | width-normalized Id (uA/um) measured @ (Vds = 3.3 V, W = 20 um) | log(Id) | top-gate capacitance (Ctg) | Ctg ≈ | 1.15 | （uF/cm2） | threshold voltage (VT) | VT ≈ | 0.30098 | (V)
-0.5 | 8.61e-06 | -5.065 | 10 nm HfO2 |  |  |  | extrapolation of the linear fitting line within Vgs ∈[0.5 V, 1.5 V]
-0.49 | 8.21e-06 | -5.0857 | channel length (L) | L = | 10 | (um) | normalized transconductance (gm) @ (Vds = 3.3 V, W = 20 um) | gm =max (dId/dVgs) ≈ | 1.4545 | (uS/um)
-0.48 | 7.93e-06 | -5.1007 | channel width (W) | W = | 20 | (um) | maximal slope of the linear fitting line within Vgs ∈[0.5 V, 1.5 V]
-0.47 | 7.61e-06 | -5.1186 | elementary charge (q) | q = | 1.602e-19 | (C) | field-effect carrier mobility (uFE) @ (Vds = 3.3 V, L = 10 um) | uFE = L*gm/(Ctg*Vds) | 3.8327 | (cm2/Vs)
-0.46 | 6.95e-06 | -5.158 |  |  |  |  | using the normalized gm result
-0.45 | 6.69e-06 | -5.1746 |  |  |  |  | maximum saturation current @ (Vds = 3.3 V, Vgs = 2 V) | Imax = | 2.4744 | (uA/um)
-0.44 | 5.73e-06 | -5.2418
-0.43 | 5.13e-06 | -5.2899
-0.42 | 5.81e-06 | -5.2358
-0.41 | 5.15e-06 | -5.2882
-0.4 | 5.16e-06 | -5.2874
-0.39 | 4.52e-06 | -5.3449
-0.38 | 3.47e-06 | -5.4597
-0.37 | 2.94e-06 | -5.5317
-0.36 | 2.64e-06 | -5.5784
-0.35 | 2.43e-06 | -5.6144
-0.34 | 2.37e-06 | -5.6253
-0.33 | 3.06e-06 | -5.5143
-0.32 | 2.21e-06 | -5.6556
-0.31 | 1.81e-06 | -5.7423
-0.3 | 1.28e-06 | -5.8928
-0.29 | 1.7e-06 | -5.7696
-0.28 | 1.92e-06 | -5.7167
-0.27 | 9.6e-07 | -6.0177
-0.26 | 5.1e-07 | -6.2924
-0.25 | 2.2e-07 | -6.6576
-0.24 | 7.6e-07 | -6.1192
-0.23
-0.22
-0.21 | 1.21e-06 | -5.9172
-0.2 | 1.8e-07 | -6.7447
-0.19 | 1.1e-07 | -6.9586
-0.18 | 8.5e-07 | -6.0706
-0.17 | 6.9e-07 | -6.1612
-0.16 | 1.9e-07 | -6.7212
-0.15
-0.14
-0.13
-0.12 | 1.26e-06 | -5.8996
-0.11 | 1.45e-06 | -5.8386
-0.1 | 2.1e-06 | -5.6778
-0.09 | 3.16e-06 | -5.5003
-0.08 | 6.46e-06 | -5.1898
-0.07 | 1.245e-05 | -4.9048
-0.06 | 2.549e-05 | -4.5936
-0.05 | 4.041e-05 | -4.3935
-0.04 | 6.86e-05 | -4.1637
-0.03 | 0.00011995 | -3.921
-0.02 | 0.00019158 | -3.7176
-0.01 | 6.534e-05 | -4.1848
0 | 0.00043622 | -3.3603
0.01 | 0.0011905 | -2.9243
0.02 | 0.001739 | -2.7597
0.03 | 0.0027959 | -2.5535
0.04 | 0.0040218 | -2.3956
0.05 | 0.005382 | -2.2691
0.06 | 0.0065648 | -2.1828
0.07 | 0.0081399 | -2.0894
0.08 | 0.0099644 | -2.0015
0.09 | 0.011529 | -1.9382
0.1 | 0.013819 | -1.8595
0.11 | 0.01583 | -1.8005
0.12 | 0.015339 | -1.8142
0.13 | 0.019926 | -1.7006
0.14 | 0.023682 | -1.6256
0.15 | 0.028881 | -1.5394
0.16 | 0.032793 | -1.4842
0.17 | 0.037155 | -1.43
0.18 | 0.042813 | -1.3684
0.19 | 0.048726 | -1.3122
0.2 | 0.05529 | -1.2574
0.21 | 0.05976 | -1.2236
0.22 | 0.064659 | -1.1894
0.23 | 0.072153 | -1.1417
0.24 | 0.07605 | -1.1189
0.25 | 0.083934 | -1.0761
0.26 | 0.09 | -1.0458
0.27 | 0.096024 | -1.0176
0.28 | 0.10233 | -0.99
0.29 | 0.11234 | -0.94945
0.3 | 0.11851 | -0.92626
0.31 | 0.12652 | -0.89785
0.32 | 0.13422 | -0.87217
0.33 | 0.13884 | -0.85748
0.34 | 0.14801 | -0.8297
0.35 | 0.15619 | -0.80634
0.36 | 0.16049 | -0.79454
0.37 | 0.16961 | -0.77055
0.38 | 0.18382 | -0.7356
0.39 | 0.19733 | -0.7048
0.4 | 0.2126 | -0.67243
0.41 | 0.22943 | -0.63935
0.42 | 0.24459 | -0.61156
0.43 | 0.25929 | -0.58621
0.44 | 0.27549 | -0.55989
0.45 | 0.28979 | -0.53792
0.46 | 0.30134 | -0.52095
0.47 | 0.31695 | -0.49901
0.48 | 0.32693 | -0.48555
0.49 | 0.34269 | -0.4651
0.5 | 0.35646 | -0.44799
0.51 | 0.36498 | -0.43773
0.52 | 0.38058 | -0.41955
0.53 | 0.38872 | -0.41036
0.54 | 0.402 | -0.39577
0.55 | 0.41252 | -0.38456
0.56 | 0.42148 | -0.37522
0.57 | 0.43067 | -0.36586
0.58 | 0.4404 | -0.35615
0.59 | 0.4617 | -0.33564
0.6 | 0.47982 | -0.31892
0.61 | 0.49161 | -0.30838
0.62 | 0.50918 | -0.29313
0.63 | 0.51414 | -0.28892
0.64 | 0.53489 | -0.27174
0.65 | 0.54975 | -0.25983
0.66 | 0.5517 | -0.2583
0.67 | 0.5648 | -0.24811
0.68 | 0.57901 | -0.23731
0.69 | 0.58731 | -0.23113
0.7 | 0.60264 | -0.21994
0.71 | 0.61316 | -0.21243
0.72 | 0.62769 | -0.20225
0.73 | 0.64239 | -0.1922
0.74 | 0.65416 | -0.18431
0.75 | 0.67117 | -0.17316
0.76 | 0.68149 | -0.16654
0.77 | 0.69135 | -0.1603
0.78 | 0.70213 | -0.15358
0.79 | 0.7142 | -0.14618
0.8 | 0.72612 | -0.13899
0.81 | 0.73894 | -0.13139
0.82 | 0.75324 | -0.12307
0.83 | 0.77099 | -0.11295
0.84 | 0.78702 | -0.10401
0.85 | 0.81111 | -0.09092
0.86 | 0.81529 | -0.088685
0.87 | 0.8291 | -0.081396
0.88 | 0.84606 | -0.072599
0.89 | 0.85115 | -0.069996
0.9 | 0.85898 | -0.066019
0.91 | 0.8777 | -0.056656
0.92 | 0.89174 | -0.049764
0.93 | 0.90748 | -0.042161
0.94 | 0.91998 | -0.036222
0.95 | 0.92897 | -0.032001
0.96 | 0.94623 | -0.024003
0.97 | 0.96774 | -0.014241
0.98 | 0.97898 | -0.0092284
0.99 | 1.0003 | 0.00012593
1 | 1.0167 | 0.0072056
1.01 | 1.0319 | 0.013648
1.02 | 1.0541 | 0.022867
1.03 | 1.0772 | 0.032276
1.04 | 1.0933 | 0.038735
1.05 | 1.1078 | 0.044454
1.06 | 1.1196 | 0.049051
1.07 | 1.1224 | 0.050138
1.08 | 1.1379 | 0.056093
1.09 | 1.136 | 0.055382
1.1 | 1.1651 | 0.066361
1.11 | 1.179 | 0.07153
1.12 | 1.2024 | 0.08006
1.13 | 1.2152 | 0.084641
1.14 | 1.236 | 0.092008
1.15 | 1.249 | 0.096559
1.16 | 1.254 | 0.098287
1.17 | 1.2811 | 0.10758
1.18 | 1.2932 | 0.11166
1.19 | 1.3097 | 0.11717
1.2 | 1.3218 | 0.12118
1.21 | 1.341 | 0.12744
1.22 | 1.3495 | 0.13018
1.23 | 1.3631 | 0.13453
1.24 | 1.3816 | 0.14037
1.25 | 1.3903 | 0.1431
1.26 | 1.4186 | 0.15185
1.27 | 1.421 | 0.15259
1.28 | 1.4407 | 0.15857
1.29 | 1.452 | 0.16198
1.3 | 1.4753 | 0.16889
1.31 | 1.4982 | 0.17556
1.32 | 1.5131 | 0.17986
1.33 | 1.5192 | 0.18162
1.34 | 1.5455 | 0.18906
1.35 | 1.5549 | 0.19171
1.36 | 1.5445 | 0.18878
1.37 | 1.5703 | 0.19598
1.38 | 1.5866 | 0.20047
1.39 | 1.6118 | 0.2073
1.4 | 1.6414 | 0.21521
1.41 | 1.6439 | 0.21589
1.42 | 1.6612 | 0.22043
1.43 | 1.6649 | 0.22138
1.44 | 1.6703 | 0.22279
1.45 | 1.6772 | 0.22459
1.46 | 1.6989 | 0.23018
1.47 | 1.7166 | 0.23467
1.48 | 1.7198 | 0.23549
1.49 | 1.7014 | 0.2308
1.5 | 1.7426 | 0.2412
1.51 | 1.7432 | 0.24136
1.52 | 1.7876 | 0.25227
1.53 | 1.7916 | 0.25325
1.54 | 1.7733 | 0.24878
1.55 | 1.785 | 0.25164
1.56 | 1.8267 | 0.26167
1.57 | 1.8678 | 0.27133
1.58 | 1.8645 | 0.27056
1.59 | 1.9065 | 0.28024
1.6 | 1.9272 | 0.28493
1.61 | 1.9485 | 0.2897
1.62 | 1.9482 | 0.28963
1.63 | 1.9731 | 0.29515
1.64 | 1.9983 | 0.30066
1.65 | 2.01 | 0.3032
1.66 | 1.9965 | 0.30027
1.67 | 2.0217 | 0.30572
1.68 | 2.0334 | 0.30822
1.69 | 2.0532 | 0.31243
1.7 | 2.0886 | 0.31986
1.71 | 2.0973 | 0.32166
1.72 | 2.1003 | 0.32228
1.73 | 2.1408 | 0.33058
1.74 | 2.1624 | 0.33494
1.75 | 2.172 | 0.33686
1.76 | 2.1657 | 0.3356
1.77 | 2.1495 | 0.33234
1.78 | 2.1528 | 0.333
1.79 | 2.2086 | 0.34412
1.8 | 2.2092 | 0.34424
1.81 | 2.2299 | 0.34829
1.82 | 2.235 | 0.34928
1.83 | 2.2449 | 0.3512
1.84 | 2.2758 | 0.35713
1.85 | 2.2818 | 0.35828
1.86 | 2.3088 | 0.36339
1.87 | 2.328 | 0.36698
1.88 | 2.3352 | 0.36832
1.89 | 2.3151 | 0.36457
1.9 | 2.3217 | 0.36581
1.91 | 2.3229 | 0.36603
1.92 | 2.3649 | 0.37381
1.93 | 2.4021 | 0.38059
1.94 | 2.3967 | 0.37961
1.95 | 2.4162 | 0.38313
1.96 | 2.4243 | 0.38459
1.97 | 2.4255 | 0.3848
1.98 | 2.4624 | 0.39136
1.99 | 2.4381 | 0.38705
2 | 2.4744 | 0.39347

## output characteristics
experimental measurement data | [6 empty] | known conditions of FET |  |  |  | results of FET performance parameters
Vds (V) | width-normalized Id (uA/um) measured @ W = 20 um | [5 empty] | top-gate capacitance (Ctg) | Ctg ≈ | 1.15 | （uF/cm2） | two-dimensional conductivity (σ2D) |  |  | (uS)
| Vgs = 0 mV | Vgs = 10 mV | Vgs = 20 mV | Vgs = 30 mV | Vgs = 40 mV | Vgs = 50 mV | 10 nm HfO2 |  |  |  | linear fitting within low-drain voltage reigm, Vds ∈[0 V, 0.165 V] | σ2D = L*(linear fitting slope)
0 | 8.7e-07 | 1.1e-06 | -2.5e-07 | -2.1e-07 | -5.7e-07 | -1.14e-06 | channel length (L) | L = | 10 | (um) | calculated @ Vgs = 0 V |  | 0.00080182
0.033 | 6.65e-06 | 6.001e-05 | 0.0001162 | 0.00018982 | 0.00026954 | 0.00036195 | channel width (W) | W = | 20 | (um) | calculated @ Vgs = 10 mV |  | 0.011911
0.066 | 7.69e-06 | 0.00010468 | 0.00021559 | 0.00036552 | 0.00052191 | 0.00071649 | elementary charge (q) | q = | 1.602e-19 | (C) | calculated @ Vgs = 20 mV |  | 0.027981
0.099 | 1.197e-05 | 0.00014282 | 0.00030168 | 0.00052929 | 0.00075477 | 0.0010297 |  |  |  |  | calculated @ Vgs = 30 mV |  | 0.049144
0.132 | 1.43e-05 | 0.00016795 | 0.0003831 | 0.00067803 | 0.00096495 | 0.0013322 |  |  |  |  | calculated @ Vgs = 40 mV |  | 0.070585
0.165 | 1.41e-05 | 0.00019763 | 0.00046143 | 0.00081066 | 0.0011641 | 0.0016359 |  |  |  |  | calculated @ Vgs = 50 mV |  | 0.099215
0.198 | 1.583e-05 | 0.00022551 | 0.00052338 | 0.00094068 | 0.0013612 | 0.0019165 |  |  |  |  | width-normalized drain saturation current (Isat) |  |  | (uA/um)
0.231 | 1.709e-05 | 0.00024575 | 0.00057504 | 0.0010491 | 0.0015543 | 0.0021798 |  |  |  |  | constant fitting within saturation reigm, Vds ∈[2 V, 3.3 V] | Isat = average(Id ∈ [1.98 V, 3.3 V])
0.264 | 1.619e-05 | 0.00026074 | 0.00061377 | 0.0011606 | 0.0017359 | 0.002422 |  |  |  |  | measured @ Vgs = 0 V |  | 3.807e-05
0.297 | 1.937e-05 | 0.00027029 | 0.00066135 | 0.0012392 | 0.0019063 | 0.0026453 |  |  |  |  | measured @ Vgs = 10 mV |  | 0.00026366
0.33 | 1.827e-05 | 0.00027671 | 0.00069648 | 0.0013224 | 0.002074 | 0.0028646 |  |  |  |  | measured @ Vgs = 20 mV |  | 0.0008576
0.363 | 1.881e-05 | 0.00028273 | 0.00074745 | 0.0013998 | 0.0022119 | 0.0030907 |  |  |  |  | measured @ Vgs = 30 mV |  | 0.0019336
0.396 | 1.97e-05 | 0.00028116 | 0.0007746 | 0.0014693 | 0.0023107 | 0.0032643 |  |  |  |  | measured @ Vgs = 40 mV |  | 0.0036427
0.429 | 1.793e-05 | 0.00029295 | 0.00080127 | 0.0015222 | 0.002463 | 0.0034714 |  |  |  |  | measured @ Vgs = 50 mV |  | 0.0060637
0.462 | 2.115e-05 | 0.00030441 | 0.00080937 | 0.0015873 | 0.0025519 | 0.0036944
0.495 | 1.9e-05 | 0.00030594 | 0.00084429 | 0.0016348 | 0.0026846 | 0.0038164
0.528 | 2.017e-05 | 0.00030039 | 0.00087345 | 0.0016935 | 0.0027571 | 0.0039807
0.561 | 2.12e-05 | 0.00030027 | 0.00087915 | 0.0017287 | 0.0028275 | 0.0041421
0.594 | 2.002e-05 | 0.00030195 | 0.00089013 | 0.0017712 | 0.0029089 | 0.0042337
0.627 | 2.272e-05 | 0.00030108 | 0.0008826 | 0.001785 | 0.002991 | 0.0044336
0.66 | 2.132e-05 | 0.00028776 | 0.00089082 | 0.0018319 | 0.0030496 | 0.0045499
0.693 | 2.257e-05 | 0.00028328 | 0.00091353 | 0.0018724 | 0.0031385 | 0.0046727
0.726 | 2.183e-05 | 0.00028033 | 0.00091194 | 0.0018689 | 0.003178 | 0.0048172
0.759 | 2.435e-05 | 0.00028417 | 0.0008925 | 0.0018702 | 0.0032338 | 0.0048467
0.792 | 2.294e-05 | 0.00029125 | 0.00089163 | 0.0018881 | 0.0032679 | 0.0049479
0.825 | 2.463e-05 | 0.00028838 | 0.0009156 | 0.0019339 | 0.0033504 | 0.0050111
0.858 | 2.379e-05 | 0.00027302 | 0.00091164 | 0.0019163 | 0.0034647 | 0.0051448
0.891 | 2.666e-05 | 0.00027952 | 0.00090678 | 0.0019456 | 0.0034411 | 0.0052609
0.924 | 2.465e-05 | 0.00027266 | 0.00089457 | 0.0019299 | 0.0034783 | 0.0053562
0.957 | 2.665e-05 | 0.00028453 | 0.00089304 | 0.0019237 | 0.003574 | 0.005408
0.99 | 2.503e-05 | 0.00028033 | 0.00091032 | 0.0019336 | 0.0035526 | 0.0054797
1.023 | 2.573e-05 | 0.00027881 | 0.00090705 | 0.0018954 | 0.0035563 | 0.0055039
1.056 | 2.699e-05 | 0.00028427 | 0.00089424 | 0.0019299 | 0.0035895 | 0.0055209
1.089 | 2.625e-05 | 0.00028072 | 0.0009045 | 0.0019374 | 0.0036266 | 0.0055505
1.122 | 2.841e-05 | 0.00028033 | 0.00091632 | 0.0019229 | 0.003601 | 0.0056221
1.155 | 2.6e-05 | 0.00028331 | 0.00091236 | 0.0019802 | 0.0036215 | 0.0057736
1.188 | 2.566e-05 | 0.00027585 | 0.00093831 | 0.0019685 | 0.0036259 | 0.0057647
1.221 | 2.671e-05 | 0.00027736 | 0.00092895 | 0.0019822 | 0.0036505 | 0.0057706
1.254 | 2.838e-05 | 0.00028221 | 0.00091632 | 0.0020068 | 0.0036712 | 0.0057818
1.287 | 2.664e-05 | 0.00028606 | 0.0009168 | 0.001982 | 0.0036568 | 0.0058481
1.32 | 2.964e-05 | 0.00028027 | 0.00090057 | 0.0019826 | 0.0036931 | 0.0058417
1.353 | 2.728e-05 | 0.00027758 | 0.00091158 | 0.0019888 | 0.0036946 | 0.0058443
1.386 | 2.98e-05 | 0.00028144 | 0.00092679 | 0.0019998 | 0.0036781 | 0.0058533
1.419 | 3.125e-05 | 0.00028227 | 0.00093651 | 0.0020083 | 0.0037081 | 0.0058696
1.452 | 3.077e-05 | 0.00027816 | 0.00091593 | 0.0019723 | 0.0036828 | 0.0059142
1.485 | 2.802e-05 | 0.00028443 | 0.00091614 | 0.001971 | 0.003735 | 0.0059294
1.518 | 2.885e-05 | 0.00027795 | 0.00091029 | 0.0020162 | 0.0037291 | 0.0059132
1.551 | 2.835e-05 | 0.00027863 | 0.0009168 | 0.00203 | 0.0036944 | 0.005881
1.584 | 3.002e-05 | 0.00028363 | 0.00091875 | 0.0020044 | 0.0037385 | 0.0058681
1.617 | 3.135e-05 | 0.00027966 | 0.00092448 | 0.0020076 | 0.003692 | 0.0059786
1.65 | 3.248e-05 | 0.00028145 | 0.00092979 | 0.0019998 | 0.0037306 | 0.0059965
1.683 | 3.19e-05 | 0.00027492 | 0.00091896 | 0.0019759 | 0.0037976 | 0.0060497
1.716 | 3.141e-05 | 0.00027505 | 0.00090246 | 0.002008 | 0.003734 | 0.0060214
1.749 | 3.023e-05 | 0.00027166 | 0.00090072 | 0.0020391 | 0.00372 | 0.0060115
1.782 | 2.996e-05 | 0.00027274 | 0.00090129 | 0.0020188 | 0.0037525 | 0.0061265
1.815 | 3.181e-05 | 0.00026561 | 0.00090453 | 0.0020181 | 0.0037586 | 0.0061208
1.848 | 3.188e-05 | 0.00026907 | 0.00090081 | 0.0020449 | 0.0037952 | 0.0061529
1.881 | 3.499e-05 | 0.00026448 | 0.0009096 | 0.0020043 | 0.0037427 | 0.0061421
1.914 | 3.503e-05 | 0.00026159 | 0.00090129 | 0.0019833 | 0.0037062 | 0.0061827
1.947 | 3.426e-05 | 0.00026369 | 0.00087903 | 0.0020292 | 0.0036737 | 0.0061547
1.98 | 3.272e-05 | 0.00026154 | 0.00088257 | 0.0020467 | 0.0036974 | 0.0060274
2.013 | 3.394e-05 | 0.000266 | 0.00086934 | 0.0020043 | 0.0037085 | 0.0060826
2.046 | 3.3e-05 | 0.00026684 | 0.00085941 | 0.0020187 | 0.0037048 | 0.0060942
2.079 | 3.31e-05 | 0.00027547 | 0.00086988 | 0.0020038 | 0.0037367 | 0.0060859
2.112 | 3.255e-05 | 0.00028193 | 0.0008748 | 0.002 | 0.0037267 | 0.0060667
2.145 | 3.45e-05 | 0.00027888 | 0.00087411 | 0.0019709 | 0.0036967 | 0.0059944
2.178 | 3.602e-05 | 0.00027509 | 0.00087468 | 0.0019457 | 0.0036522 | 0.0060407
2.211 | 3.454e-05 | 0.00027153 | 0.00087945 | 0.0019374 | 0.0036996 | 0.0060979
2.244 | 3.446e-05 | 0.00027467 | 0.00087918 | 0.0019337 | 0.0037376 | 0.0060248
2.277 | 3.331e-05 | 0.00027128 | 0.00088119 | 0.0019281 | 0.0037502 | 0.006112
2.31 | 3.29e-05 | 0.00027674 | 0.00087279 | 0.0019386 | 0.0037477 | 0.0060599
2.343 | 3.225e-05 | 0.00026831 | 0.00085185 | 0.0019248 | 0.0036785 | 0.0061002
2.376 | 3.503e-05 | 0.0002652 | 0.0008622 | 0.0019426 | 0.0036979 | 0.0061364
2.409 | 3.614e-05 | 0.00025386 | 0.00087573 | 0.0019345 | 0.0036752 | 0.0061248
2.442 | 3.956e-05 | 0.00026328 | 0.00088656 | 0.001962 | 0.0036911 | 0.0060986
2.475 | 3.75e-05 | 0.00025752 | 0.00085971 | 0.0019273 | 0.0036517 | 0.0060901
2.508 | 3.708e-05 | 0.00026214 | 0.00085656 | 0.0019555 | 0.0036528 | 0.0061621
2.541 | 3.61e-05 | 0.00025766 | 0.00085911 | 0.0019529 | 0.0036613 | 0.00613
2.574 | 3.707e-05 | 0.00025697 | 0.00086178 | 0.0019293 | 0.0037082 | 0.0061069
2.607 | 3.731e-05 | 0.00025179 | 0.00085275 | 0.0019432 | 0.0036959 | 0.0060951
2.64 | 4.016e-05 | 0.00025259 | 0.00083142 | 0.0019418 | 0.0036756 | 0.0060995
2.673 | 3.886e-05 | 0.00025184 | 0.00085665 | 0.001935 | 0.0036235 | 0.0061006
2.706 | 3.955e-05 | 0.0002603 | 0.00087252 | 0.0019492 | 0.0036254 | 0.0060695
2.739 | 3.854e-05 | 0.00025501 | 0.0008814 | 0.0019036 | 0.0036153 | 0.0060393
2.772 | 3.865e-05 | 0.00025393 | 0.00086556 | 0.0019063 | 0.0036027 | 0.0060242
2.805 | 3.873e-05 | 0.00025427 | 0.00085059 | 0.0019087 | 0.0035621 | 0.0060177
2.838 | 3.82e-05 | 0.00026181 | 0.00085728 | 0.0019023 | 0.0036133 | 0.0060319
2.871 | 3.95e-05 | 0.00026905 | 0.00085284 | 0.0019036 | 0.0035676 | 0.0060629
2.904 | 3.969e-05 | 0.00026501 | 0.00085671 | 0.0019018 | 0.0035714 | 0.0060473
2.937 | 4.107e-05 | 0.00026033 | 0.00084624 | 0.0019109 | 0.0035774 | 0.0060193
2.97 | 4.228e-05 | 0.00026968 | 0.00084276 | 0.0019339 | 0.0036023 | 0.0060643
3.003 | 4.272e-05 | 0.00026523 | 0.00083244 | 0.0019097 | 0.0035963 | 0.0060574
3.036 | 4.112e-05 | 0.00027593 | 0.00081456 | 0.0019111 | 0.0035977 | 0.0059567
3.069 | 4.143e-05 | 0.00026254 | 0.00083553 | 0.0018967 | 0.0036055 | 0.0060661
3.102 | 3.882e-05 | 0.00026366 | 0.00083697 | 0.0019229 | 0.0036178 | 0.0060254
3.135 | 4.163e-05 | 0.00025904 | 0.0008358 | 0.0018931 | 0.0035833 | 0.0060095
3.168 | 4.236e-05 | 0.00025377 | 0.00083259 | 0.0018874 | 0.0035848 | 0.0060122
3.201 | 4.467e-05 | 0.00025561 | 0.00083601 | 0.0018992 | 0.0035217 | 0.0060496
3.234 | 4.343e-05 | 0.00025684 | 0.00085767 | 0.0019011 | 0.0035426 | 0.0059782
3.267 | 4.541e-05 | 0.00026204 | 0.00083997 | 0.0018782 | 0.0035461 | 0.0060612
3.3 | 4.499e-05 | 0.00026493 | 0.00084255 | 0.0018804 | 0.0035471 | 0.0060887