## transfer characteristics
experimental measurement data |  |  | known conditions of FET |  |  |  | results of FET performance parameters
Vgs (V) | width-normalized Id (uA/um) measured @ (Vds = 3.3 V, W = 20 um) | log(Id) | top-gate capacitance (Ctg) | Ctg ≈ | 1.15 | （uF/cm2） | threshold voltage (VT) | VT ≈ | 0.19126 | (V)
-0.5 |  |  | 10 nm HfO2 |  |  |  | extrapolation of the linear fitting line within Vgs ∈[0.5 V, 1.5 V]
-0.49 |  |  | channel length (L) | L = | 10 | (um) | normalized transconductance (gm) @ (Vds = 3.3 V, W = 20 um) | gm =max (dId/dVgs) ≈ | 1.2556 | (uS/um)
-0.48 |  |  | channel width (W) | W = | 20 | (um) | maximal slope of the linear fitting line within Vgs ∈[0.5 V, 1.5 V]
-0.47 |  |  | elementary charge (q) | q = | 1.602e-19 | (C) | field-effect carrier mobility (uFE) @ (Vds = 3.3 V, L = 10 um) | uFE = L*gm/(Ctg*Vds) | 3.3087 | (cm2/Vs)
-0.46 | [6 empty] | using the normalized gm result
-0.45 | [6 empty] | maximum saturation current @ (Vds = 3.3 V, Vgs = 2 V) | Imax = | 2.504 | (uA/um)
-0.44
-0.43
-0.42
-0.41
-0.4
-0.39
-0.38
-0.37 | 8.866e-05 | -4.0523
-0.36 | 0.00013881 | -3.8576
-0.35 | 0.00019012 | -3.721
-0.34 | 0.00016917 | -3.7717
-0.33 | 8.518e-05 | -4.0697
-0.32 | 9.29e-05 | -4.032
-0.31 | 7.189e-05 | -4.1433
-0.3 | 0.00015893 | -3.7988
-0.29 | 9.33e-05 | -4.0301
-0.28 | 0.00017755 | -3.7507
-0.27 | 0.00011268 | -3.9482
-0.26 | 0.00011631 | -3.9344
-0.25 | 0.00010175 | -3.9925
-0.24 | 7.95e-05 | -4.0996
-0.23 | 4.873e-05 | -4.3122
-0.22 | 5.264e-05 | -4.2787
-0.21 | 5.679e-05 | -4.2457
-0.2 | 4.267e-05 | -4.3699
-0.19 | 3.234e-05 | -4.4903
-0.18 | 3.288e-05 | -4.4831
-0.17 | 3.267e-05 | -4.4859
-0.16 | 2.992e-05 | -4.524
-0.15 | 2.778e-05 | -4.5563
-0.14 | 2.026e-05 | -4.6934
-0.13 | 1.404e-05 | -4.8526
-0.12 | 9.15e-06 | -5.0386
-0.11 | 8.41e-06 | -5.0752
-0.1 | 4.24e-06 | -5.3726
-0.09 | 3.95e-06 | -5.4034
-0.08 | 4.19e-06 | -5.3778
-0.07 | 7.05e-06 | -5.1518
-0.06 | 1.31e-05 | -4.8827
-0.05 | 2.297e-05 | -4.6388
-0.04 | 5.006e-05 | -4.3005
-0.03 | 8.582e-05 | -4.0664
-0.02 | 0.00015794 | -3.8015
-0.01 | 0.00029634 | -3.5282
0 | 0.0004314 | -3.3651
0.01 | 0.00066594 | -3.1766
0.02 | 0.0021484 | -2.6679
0.03 | 0.0031238 | -2.5053
0.04 | 0.0049435 | -2.306
0.05 | 0.006962 | -2.1573
0.06 | 0.0091559 | -2.0383
0.07 | 0.011371 | -1.9442
0.08 | 0.014078 | -1.8515
0.09 | 0.016959 | -1.7706
0.1 | 0.020023 | -1.6985
0.11 | 0.02283 | -1.6415
0.12 | 0.026541 | -1.5761
0.13 | 0.030335 | -1.5181
0.14 | 0.026718 | -1.5732
0.15 | 0.032225 | -1.4918
0.16 | 0.031884 | -1.4964
0.17 | 0.039018 | -1.4087
0.18 | 0.048594 | -1.3134
0.19 | 0.056502 | -1.2479
0.2 | 0.064476 | -1.1906
0.21 | 0.070404 | -1.1524
0.22 | 0.0804 | -1.0947
0.23 | 0.08637 | -1.0636
0.24 | 0.092616 | -1.0333
0.25 | 0.10268 | -0.9885
0.26 | 0.11078 | -0.95552
0.27 | 0.11719 | -0.9311
0.28 | 0.12315 | -0.90957
0.29 | 0.13615 | -0.866
0.3 | 0.14347 | -0.84325
0.31 | 0.1491 | -0.82652
0.32 | 0.15727 | -0.80337
0.33 | 0.16771 | -0.77545
0.34 | 0.17293 | -0.76212
0.35 | 0.18281 | -0.738
0.36 | 0.19123 | -0.71845
0.37 | 0.20117 | -0.69644
0.38 | 0.2143 | -0.66897
0.39 | 0.22415 | -0.64947
0.4 | 0.23915 | -0.62132
0.41 | 0.25618 | -0.59146
0.42 | 0.26781 | -0.57217
0.43 | 0.27886 | -0.55462
0.44 | 0.28892 | -0.53923
0.45 | 0.29441 | -0.53105
0.46 | 0.3181 | -0.49743
0.47 | 0.3313 | -0.47978
0.48 | 0.35274 | -0.45255
0.49 | 0.37505 | -0.42591
0.5 | 0.39467 | -0.40376
0.51 | 0.41571 | -0.38121
0.52 | 0.40259 | -0.39513
0.53 | 0.41549 | -0.38144
0.54 | 0.43733 | -0.35919
0.55 | 0.4416 | -0.35497
0.56 | 0.45552 | -0.34149
0.57 | 0.4731 | -0.32505
0.58 | 0.4992 | -0.30173
0.59 | 0.51372 | -0.28927
0.6 | 0.51102 | -0.29156
0.61 | 0.53463 | -0.27195
0.62 | 0.5433 | -0.26496
0.63 | 0.56907 | -0.24483
0.64 | 0.56274 | -0.24969
0.65 | 0.59343 | -0.22663
0.66 | 0.59865 | -0.22283
0.67 | 0.61719 | -0.20958
0.68 | 0.62259 | -0.2058
0.69 | 0.65577 | -0.18325
0.7 | 0.67926 | -0.16796
0.71 | 0.67809 | -0.16871
0.72 | 0.68979 | -0.16128
0.73 | 0.70197 | -0.15368
0.74 | 0.70338 | -0.15281
0.75 | 0.72201 | -0.14146
0.76 | 0.72735 | -0.13826
0.77 | 0.74604 | -0.12724
0.78 | 0.75507 | -0.12201
0.79 | 0.79137 | -0.10162
0.8 | 0.79206 | -0.10124
0.81 | 0.81747 | -0.087528
0.82 | 0.80895 | -0.092078
0.83 | 0.81288 | -0.089974
0.84 | 0.82875 | -0.081576
0.85 | 0.87165 | -0.059658
0.86 | 0.86898 | -0.06099
0.87 | 0.89076 | -0.050239
0.88 | 0.90747 | -0.042168
0.89 | 0.91137 | -0.040305
0.9 | 0.94179 | -0.026046
0.91 | 0.96267 | -0.016523
0.92 | 0.96189 | -0.016875
0.93 | 0.96525 | -0.01536
0.94 | 0.9621 | -0.01678
0.95 | 0.97233 | -0.012186
0.96 | 0.96465 | -0.01563
0.97 | 0.98541 | -0.006383
0.98 | 1.0148 | 0.0063847
0.99 | 1.0176 | 0.0075643
1 | 1.0155 | 0.0066799
1.01 | 1.0295 | 0.012631
1.02 | 1.0297 | 0.012732
1.03 | 1.0674 | 0.028339
1.04 | 1.0491 | 0.020804
1.05 | 1.084 | 0.035025
1.06 | 1.1275 | 0.052101
1.07 | 1.098 | 0.040602
1.08 | 1.1006 | 0.041622
1.09 | 1.1212 | 0.049679
1.1 | 1.0918 | 0.038163
1.11 | 1.1229 | 0.050353
1.12 | 1.1785 | 0.071337
1.13 | 1.176 | 0.070418
1.14 | 1.2262 | 0.088547
1.15 | 1.3001 | 0.11397
1.16 | 1.2533 | 0.098048
1.17 | 1.2249 | 0.088101
1.18 | 1.2516 | 0.097455
1.19 | 1.3007 | 0.11418
1.2 | 1.3099 | 0.11724
1.21 | 1.3565 | 0.13241
1.22 | 1.3747 | 0.13822
1.23 | 1.3529 | 0.13125
1.24 | 1.3589 | 0.13318
1.25 | 1.4365 | 0.15731
1.26 | 1.4191 | 0.15203
1.27 | 1.4381 | 0.15779
1.28 | 1.4176 | 0.15155
1.29 | 1.5023 | 0.17675
1.3 | 1.4326 | 0.15614
1.31 | 1.4531 | 0.16231
1.32 | 1.461 | 0.16466
1.33 | 1.5018 | 0.1766
1.34 | 1.5041 | 0.17729
1.35 | 1.4956 | 0.17483
1.36 | 1.4978 | 0.17546
1.37 | 1.5742 | 0.19707
1.38 | 1.5196 | 0.18174
1.39 | 1.5588 | 0.1928
1.4 | 1.5869 | 0.20055
1.41 | 1.5952 | 0.20282
1.42 | 1.5955 | 0.20289
1.43 | 1.5919 | 0.20193
1.44 | 1.6055 | 0.20561
1.45 | 1.5972 | 0.20337
1.46 | 1.6587 | 0.21977
1.47 | 1.6572 | 0.21938
1.48 | 1.7179 | 0.23499
1.49 | 1.77 | 0.24797
1.5 | 1.7442 | 0.24159
1.51 | 1.76 | 0.24552
1.52 | 1.7009 | 0.23068
1.53 | 1.7959 | 0.25429
1.54 | 1.847 | 0.26646
1.55 | 1.7852 | 0.25167
1.56 | 1.7938 | 0.25378
1.57 | 1.8234 | 0.26088
1.58 | 1.8582 | 0.26909
1.59 | 1.8829 | 0.27484
1.6 | 1.866 | 0.2709
1.61 | 1.9425 | 0.28835
1.62 | 1.9798 | 0.29663
1.63 | 2.0467 | 0.31106
1.64 | 2.0444 | 0.31056
1.65 | 2.0471 | 0.31113
1.66 | 1.9868 | 0.29816
1.67 | 1.9411 | 0.28805
1.68 | 1.9549 | 0.29113
1.69 | 1.9658 | 0.29354
1.7 | 1.8899 | 0.27643
1.71 | 1.9959 | 0.30013
1.72 | 2.0669 | 0.31533
1.73 | 2.0799 | 0.31804
1.74 | 2.1411 | 0.33063
1.75 | 2.156 | 0.33364
1.76 | 2.2292 | 0.34814
1.77 | 2.2125 | 0.34489
1.78 | 2.2453 | 0.35127
1.79 | 2.2806 | 0.35805
1.8 | 2.2565 | 0.35344
1.81 | 2.252 | 0.35258
1.82 | 2.2607 | 0.35423
1.83 | 2.3158 | 0.36469
1.84 | 2.3402 | 0.36926
1.85 | 2.3081 | 0.36325
1.86 | 2.3151 | 0.36456
1.87 | 2.2686 | 0.35575
1.88 | 2.2221 | 0.34676
1.89 | 2.2698 | 0.35599
1.9 | 2.3491 | 0.37091
1.91 | 2.3947 | 0.37925
1.92 | 2.3441 | 0.36997
1.93 | 2.4124 | 0.38245
1.94 | 2.4604 | 0.391
1.95 | 2.4377 | 0.38698
1.96 | 2.4752 | 0.39361
1.97 | 2.4934 | 0.39678
1.98 | 2.4972 | 0.39746
1.99 | 2.531 | 0.40329
2 | 2.504 | 0.39864

## output characteristics
experimental measurement data | [6 empty] | known conditions of FET |  |  |  | results of FET performance parameters
Vds (V) | width-normalized Id (uA/um) measured @ W = 20 um | [5 empty] | top-gate capacitance (Ctg) | Ctg ≈ | 1.15 | （uF/cm2） | two-dimensional conductivity (σ2D) |  |  | (uS)
| Vgs = 0 mV | Vgs = 10 mV | Vgs = 20 mV | Vgs = 30 mV | Vgs = 40 mV | Vgs = 50 mV | 10 nm HfO2 |  |  |  | linear fitting within low-drain voltage reigm, Vds ∈[0 V, 0.165 V] | σ2D = L*(linear fitting slope)
0 | -8e-07 | 8.7e-07 | 2.6e-07 | -6.4e-07 | -1.1e-06 | -8.4e-07 | channel length (L) | L = | 10 | (um) | calculated @ Vgs = 0 V |  | 0.0015212
0.033 | 7.52e-06 | 6.607e-05 | 0.0001215 | 0.00019366 | 0.00027296 | 0.00035457 | channel width (W) | W = | 20 | (um) | calculated @ Vgs = 10 mV |  | 0.013454
0.066 | 1.473e-05 | 0.00011768 | 0.00023013 | 0.0003708 | 0.0005301 | 0.00068226 | elementary charge (q) | q = | 1.602e-19 | (C) | calculated @ Vgs = 20 mV |  | 0.029928
0.099 | 1.752e-05 | 0.000161 | 0.00032892 | 0.00053211 | 0.00077961 | 0.00099606 |  |  |  |  | calculated @ Vgs = 30 mV |  | 0.050553
0.132 | 2.161e-05 | 0.00019131 | 0.00041085 | 0.00068532 | 0.0010148 | 0.001304 |  |  |  |  | calculated @ Vgs = 40 mV |  | 0.074448
0.165 | 2.43e-05 | 0.00022286 | 0.00049407 | 0.00083349 | 0.0012273 | 0.0015961 |  |  |  |  | calculated @ Vgs = 50 mV |  | 0.096785
0.198 | 2.437e-05 | 0.00025274 | 0.00056445 | 0.00096072 | 0.0014243 | 0.0018685 |  |  |  |  | width-normalized drain saturation current (Isat) |  |  | (uA/um)
0.231 | 2.577e-05 | 0.00026765 | 0.00063228 | 0.0010792 | 0.0016196 | 0.0021736 |  |  |  |  | constant fitting within saturation reigm, Vds ∈[2 V, 3.3 V] | Isat = average(Id ∈ [1.98 V, 3.3 V])
0.264 | 2.86e-05 | 0.00027647 | 0.000681 | 0.0012053 | 0.0017904 | 0.0024612 |  |  |  |  | measured @ Vgs = 0 V |  | 5.0565e-05
0.297 | 2.813e-05 | 0.00029474 | 0.00072834 | 0.0013152 | 0.0019564 | 0.0026433 |  |  |  |  | measured @ Vgs = 10 mV |  | 0.00032085
0.33 | 3.099e-05 | 0.00031542 | 0.00076851 | 0.0013911 | 0.0020968 | 0.0028619 |  |  |  |  | measured @ Vgs = 20 mV |  | 0.00094043
0.363 | 3.141e-05 | 0.000318 | 0.00080736 | 0.0014566 | 0.0022336 | 0.0031332 |  |  |  |  | measured @ Vgs = 30 mV |  | 0.0020429
0.396 | 3.096e-05 | 0.00032385 | 0.00085833 | 0.0015333 | 0.0023675 | 0.0032885 |  |  |  |  | measured @ Vgs = 40 mV |  | 0.0038329
0.429 | 3.064e-05 | 0.00033333 | 0.00088635 | 0.001628 | 0.0024706 | 0.0034597 |  |  |  |  | measured @ Vgs = 50 mV |  | 0.0062711
0.462 | 3.038e-05 | 0.00033123 | 0.00092547 | 0.0016853 | 0.0026013 | 0.0037012
0.495 | 3.193e-05 | 0.00033876 | 0.00093657 | 0.0017493 | 0.0027534 | 0.0039
0.528 | 3.337e-05 | 0.00034317 | 0.00097059 | 0.0017957 | 0.0028049 | 0.0040638
0.561 | 3.335e-05 | 0.00034587 | 0.00096825 | 0.0018522 | 0.0029488 | 0.0041737
0.594 | 3.39e-05 | 0.00033495 | 0.00098529 | 0.0018864 | 0.0030058 | 0.0043232
0.627 | 3.486e-05 | 0.00034695 | 0.00099252 | 0.0019393 | 0.0030857 | 0.0044846
0.66 | 3.46e-05 | 0.00034611 | 0.00099549 | 0.00195 | 0.0031705 | 0.0046386
0.693 | 3.462e-05 | 0.00034764 | 0.00098631 | 0.0020092 | 0.0032096 | 0.0047845
0.726 | 3.527e-05 | 0.00035034 | 0.00098406 | 0.0020157 | 0.0032593 | 0.0048962
0.759 | 3.451e-05 | 0.00035367 | 0.0010121 | 0.0020426 | 0.0033531 | 0.0050213
0.792 | 3.629e-05 | 0.00034536 | 0.0010193 | 0.0020743 | 0.0033816 | 0.0051024
0.825 | 3.699e-05 | 0.00034215 | 0.0010172 | 0.0021036 | 0.003445 | 0.0051862
0.858 | 3.717e-05 | 0.00033477 | 0.0010475 | 0.0020818 | 0.0034389 | 0.0052629
0.891 | 3.916e-05 | 0.00035247 | 0.0010207 | 0.0021141 | 0.0034684 | 0.0053146
0.924 | 3.872e-05 | 0.00034497 | 0.001032 | 0.0021171 | 0.0035517 | 0.0053582
0.957 | 3.862e-05 | 0.00035205 | 0.0010221 | 0.0021323 | 0.0035572 | 0.0054442
0.99 | 3.668e-05 | 0.00034647 | 0.0010301 | 0.002159 | 0.003625 | 0.0055168
1.023 | 3.585e-05 | 0.00034677 | 0.0010411 | 0.0021442 | 0.0036883 | 0.0055768
1.056 | 3.758e-05 | 0.00034719 | 0.001039 | 0.0021622 | 0.0036776 | 0.0056987
1.089 | 3.788e-05 | 0.00035004 | 0.0010134 | 0.0021533 | 0.0036966 | 0.0057179
1.122 | 4.001e-05 | 0.00034581 | 0.0010212 | 0.0021569 | 0.0037219 | 0.0057891
1.155 | 4.192e-05 | 0.00034611 | 0.001028 | 0.0021435 | 0.0037253 | 0.0058508
1.188 | 4.164e-05 | 0.00033786 | 0.001032 | 0.0021425 | 0.003737 | 0.0058973
1.221 | 4.076e-05 | 0.00035232 | 0.0010416 | 0.0021242 | 0.0037409 | 0.0058616
1.254 | 4.217e-05 | 0.00033414 | 0.0010365 | 0.0021268 | 0.0036745 | 0.0058875
1.287 | 3.954e-05 | 0.00033165 | 0.001018 | 0.0021167 | 0.0037496 | 0.0058967
1.32 | 4.168e-05 | 0.00033675 | 0.00099333 | 0.0021284 | 0.0037717 | 0.0059618
1.353 | 4.074e-05 | 0.00032205 | 0.0010254 | 0.0021479 | 0.003743 | 0.0059913
1.386 | 4.187e-05 | 0.00033204 | 0.0010229 | 0.0021184 | 0.003792 | 0.005978
1.419 | 4.361e-05 | 0.00033411 | 0.001031 | 0.0021545 | 0.0037528 | 0.006041
1.452 | 4.396e-05 | 0.00034425 | 0.0010217 | 0.0021114 | 0.0038196 | 0.0060788
1.485 | 4.037e-05 | 0.00033624 | 0.0010105 | 0.0020984 | 0.0038183 | 0.0060648
1.518 | 3.936e-05 | 0.00033987 | 0.0010173 | 0.0020768 | 0.0038258 | 0.0061064
1.551 | 4.165e-05 | 0.00033576 | 0.0010118 | 0.0021092 | 0.0038261 | 0.0061425
1.584 | 4.077e-05 | 0.00033837 | 0.001025 | 0.0020703 | 0.0037981 | 0.0061515
1.617 | 4.199e-05 | 0.00033657 | 0.0010208 | 0.0020704 | 0.0037802 | 0.0061371
1.65 | 4.337e-05 | 0.0003339 | 0.0010081 | 0.0020654 | 0.0038246 | 0.0061029
1.683 | 4.652e-05 | 0.00033864 | 0.0010049 | 0.0020439 | 0.0038196 | 0.0061195
1.716 | 4.379e-05 | 0.00033609 | 0.00098721 | 0.0020517 | 0.0038293 | 0.0061669
1.749 | 4.579e-05 | 0.00033621 | 0.00099012 | 0.0020451 | 0.0038444 | 0.0061774
1.782 | 4.443e-05 | 0.00033039 | 0.00099234 | 0.0020477 | 0.0038772 | 0.0061436
1.815 | 4.366e-05 | 0.00032724 | 0.00099123 | 0.0020756 | 0.0038165 | 0.0062722
1.848 | 4.475e-05 | 0.00032589 | 0.00099783 | 0.0020217 | 0.0038542 | 0.0062511
1.881 | 4.297e-05 | 0.00032343 | 0.00098409 | 0.0020422 | 0.003865 | 0.0061838
1.914 | 4.471e-05 | 0.00032751 | 0.0010055 | 0.0020525 | 0.0038585 | 0.0062271
1.947 | 4.674e-05 | 0.00032667 | 0.0010023 | 0.0020347 | 0.0038033 | 0.0062938
1.98 | 4.529e-05 | 0.00033225 | 0.001002 | 0.0020279 | 0.0038652 | 0.0063093
2.013 | 4.646e-05 | 0.00033879 | 0.00098319 | 0.0020227 | 0.0038896 | 0.0062869
2.046 | 4.535e-05 | 0.00032994 | 0.00098037 | 0.002036 | 0.0039061 | 0.0062316
2.079 | 4.473e-05 | 0.00033321 | 0.00097962 | 0.0019959 | 0.0038395 | 0.0062497
2.112 | 4.591e-05 | 0.00032247 | 0.00098037 | 0.0020173 | 0.0038498 | 0.0062411
2.145 | 4.461e-05 | 0.00031845 | 0.00098865 | 0.00202 | 0.0038519 | 0.0061792
2.178 | 4.942e-05 | 0.00032634 | 0.00097092 | 0.0020346 | 0.0038845 | 0.0061909
2.211 | 4.843e-05 | 0.00032727 | 0.00096669 | 0.0020541 | 0.0038415 | 0.0062142
2.244 | 4.912e-05 | 0.00032829 | 0.00094689 | 0.002041 | 0.0038641 | 0.0062633
2.277 | 5.041e-05 | 0.0003282 | 0.00095529 | 0.0020525 | 0.0038659 | 0.0062404
2.31 | 4.916e-05 | 0.00033546 | 0.00094989 | 0.0020819 | 0.0038849 | 0.0063293
2.343 | 4.883e-05 | 0.00033189 | 0.00094389 | 0.0020916 | 0.0038944 | 0.0062496
2.376 | 4.866e-05 | 0.00033018 | 0.00095415 | 0.0021088 | 0.0038497 | 0.0062889
2.409 | 4.997e-05 | 0.00032673 | 0.00095724 | 0.0020374 | 0.0038696 | 0.0063098
2.442 | 4.922e-05 | 0.00032832 | 0.00094476 | 0.0020221 | 0.0038279 | 0.0063308
2.475 | 4.847e-05 | 0.00032769 | 0.00095001 | 0.0020268 | 0.0038117 | 0.0064216
2.508 | 5.114e-05 | 0.00032526 | 0.00091803 | 0.0020754 | 0.0038787 | 0.0063061
2.541 | 5.238e-05 | 0.00032268 | 0.00093159 | 0.0020835 | 0.0038881 | 0.0063398
2.574 | 5.093e-05 | 0.00032844 | 0.00094593 | 0.0020371 | 0.0038845 | 0.0063169
2.607 | 5.039e-05 | 0.00032688 | 0.00095961 | 0.0020491 | 0.0038683 | 0.0062726
2.64 | 5.194e-05 | 0.00032862 | 0.00091416 | 0.0020815 | 0.003823 | 0.006258
2.673 | 5.085e-05 | 0.00031962 | 0.0009339 | 0.0020532 | 0.003836 | 0.0062758
2.706 | 5.274e-05 | 0.00031683 | 0.00092976 | 0.0020984 | 0.00384 | 0.0062495
2.739 | 5.347e-05 | 0.00031824 | 0.00093837 | 0.0020987 | 0.0038183 | 0.006297
2.772 | 5.383e-05 | 0.00031263 | 0.00093591 | 0.0020766 | 0.003785 | 0.00629
2.805 | 5.148e-05 | 0.00031518 | 0.00092799 | 0.0020698 | 0.0038284 | 0.006293
2.838 | 4.936e-05 | 0.00030876 | 0.00092574 | 0.0020999 | 0.0038383 | 0.0062698
2.871 | 5.22e-05 | 0.0003057 | 0.00093243 | 0.0020753 | 0.0037964 | 0.0062848
2.904 | 5.032e-05 | 0.00031593 | 0.00093348 | 0.0020879 | 0.0038021 | 0.0063164
2.937 | 5.081e-05 | 0.00030762 | 0.000939 | 0.0020305 | 0.0037877 | 0.0062206
2.97 | 4.801e-05 | 0.00031263 | 0.00094539 | 0.0020393 | 0.0038114 | 0.0062211
3.003 | 5.12e-05 | 0.00031461 | 0.00092082 | 0.0020134 | 0.0037772 | 0.0062714
3.036 | 5.273e-05 | 0.0003021 | 0.00092043 | 0.0020297 | 0.0037639 | 0.0062493
3.069 | 5.412e-05 | 0.00030372 | 0.00092493 | 0.0020312 | 0.0037639 | 0.0062407
3.102 | 5.67e-05 | 0.00031086 | 0.00091803 | 0.0019945 | 0.003787 | 0.0063017
3.135 | 5.137e-05 | 0.00031611 | 0.00091713 | 0.0020259 | 0.0037973 | 0.0062251
3.168 | 5.234e-05 | 0.00030753 | 0.00091332 | 0.0020047 | 0.003796 | 0.0062522
3.201 | 5.5e-05 | 0.0003132 | 0.00090732 | 0.0020161 | 0.003821 | 0.0062837
3.234 | 5.303e-05 | 0.00032106 | 0.00089436 | 0.0019836 | 0.0037604 | 0.0062656
3.267 | 5.662e-05 | 0.00032346 | 0.0008892 | 0.0019517 | 0.0037775 | 0.0062494
3.3 | 5.616e-05 | 0.00031179 | 0.00088683 | 0.001981 | 0.0038227 | 0.006227