## transfer characteristics
experimental measurement data |  |  | known conditions of FET |  |  |  | results of FET performance parameters
Vgs (V) | width-normalized Id (uA/um) measured @ (Vds = 3.3 V, W = 20 um) | log(Id) | top-gate capacitance (Ctg) | Ctg ≈ | 1.15 | （uF/cm2） | threshold voltage (VT) | VT ≈ | 0.3771 | (V)
-0.5 |  |  | 10 nm HfO2 |  |  |  | extrapolation of the linear fitting line within Vgs ∈[0.5 V, 1.5 V]
-0.49 |  |  | channel length (L) | L = | 10 | (um) | normalized transconductance (gm) @ (Vds = 3.3 V, W = 20 um) | gm =max (dId/dVgs) ≈ | 1.6885 | (uS/um)
-0.48 |  |  | channel width (W) | W = | 20 | (um) | maximal slope of the linear fitting line within Vgs ∈[0.5 V, 1.5 V]
-0.47 |  |  | elementary charge (q) | q = | 1.602e-19 | (C) | field-effect carrier mobility (uFE) @ (Vds = 3.3 V, L = 10 um) | uFE = L*gm/(Ctg*Vds) | 4.4493 | (cm2/Vs)
-0.46 | [6 empty] | using the normalized gm result
-0.45 | [6 empty] | maximum saturation current @ (Vds = 3.3 V, Vgs = 2 V) | Imax = | 2.4201 | (uA/um)
-0.44
-0.43
-0.42
-0.41
-0.4
-0.39
-0.38
-0.37
-0.36
-0.35
-0.34
-0.33 | 0.00011928 | -3.9234
-0.32 | 8.252e-05 | -4.0834
-0.31 | 5.996e-05 | -4.2221
-0.3 | 6.374e-05 | -4.1956
-0.29 | 5.706e-05 | -4.2437
-0.28 | 6.677e-05 | -4.1754
-0.27 | 5.616e-05 | -4.2506
-0.26 | 3.242e-05 | -4.4892
-0.25 | 3.308e-05 | -4.4804
-0.24 | 2.62e-05 | -4.5817
-0.23 | 2.263e-05 | -4.6453
-0.22 | 1.536e-05 | -4.8136
-0.21 | 1.175e-05 | -4.93
-0.2 | 1.325e-05 | -4.8778
-0.19 | 1.174e-05 | -4.9303
-0.18 | 9.57e-06 | -5.0191
-0.17 | 1.06e-05 | -4.9747
-0.16 | 1.036e-05 | -4.9846
-0.15 | 6.13e-06 | -5.2125
-0.14 | 5.02e-06 | -5.2993
-0.13 | 5.59e-06 | -5.2526
-0.12 | 5.68e-06 | -5.2457
-0.11 | 5.4e-06 | -5.2676
-0.1 | 3.1e-06 | -5.5086
-0.09 | 1.13e-06 | -5.9469
-0.08 | 1.77e-06 | -5.752
-0.07 | 3.93e-06 | -5.4056
-0.06 | 5.76e-06 | -5.2396
-0.05 | 9.93e-06 | -5.0031
-0.04 | 2.123e-05 | -4.6731
-0.03 | 4.345e-05 | -4.362
-0.02 | 9.047e-05 | -4.0435
-0.01 | 0.00017102 | -3.767
0 | 0.00031836 | -3.4971
0.01 | 0.00046236 | -3.335
0.02 | 0.00075579 | -3.1216
0.03 | 0.0021759 | -2.6624
0.04 | 0.0031294 | -2.5045
0.05 | 0.0050456 | -2.2971
0.06 | 0.0069752 | -2.1564
0.07 | 0.0086316 | -2.0639
0.08 | 0.01094 | -1.961
0.09 | 0.013267 | -1.8772
0.1 | 0.015945 | -1.7974
0.11 | 0.01852 | -1.7324
0.12 | 0.02101 | -1.6776
0.13 | 0.024307 | -1.6143
0.14 | 0.028205 | -1.5497
0.15 | 0.03153 | -1.5013
0.16 | 0.029916 | -1.5241
0.17 | 0.036444 | -1.4384
0.18 | 0.041844 | -1.3784
0.19 | 0.049104 | -1.3089
0.2 | 0.055068 | -1.2591
0.21 | 0.06237 | -1.205
0.22 | 0.067194 | -1.1727
0.23 | 0.075612 | -1.1214
0.24 | 0.082038 | -1.086
0.25 | 0.087312 | -1.0589
0.26 | 0.096558 | -1.0152
0.27 | 0.10384 | -0.98363
0.28 | 0.11108 | -0.95435
0.29 | 0.11761 | -0.92955
0.3 | 0.13004 | -0.88591
0.31 | 0.13576 | -0.86722
0.32 | 0.14632 | -0.83471
0.33 | 0.15193 | -0.81837
0.34 | 0.15869 | -0.79944
0.35 | 0.1661 | -0.77962
0.36 | 0.17419 | -0.75899
0.37 | 0.18248 | -0.73878
0.38 | 0.1843 | -0.73448
0.39 | 0.19454 | -0.711
0.4 | 0.21001 | -0.67776
0.41 | 0.22411 | -0.64953
0.42 | 0.23815 | -0.62315
0.43 | 0.24178 | -0.61659
0.44 | 0.25249 | -0.59776
0.45 | 0.26326 | -0.57961
0.46 | 0.26208 | -0.58157
0.47 | 0.28394 | -0.54678
0.48 | 0.28006 | -0.55276
0.49 | 0.29273 | -0.53353
0.5 | 0.30495 | -0.51577
0.51 | 0.32096 | -0.49354
0.52 | 0.33143 | -0.4796
0.53 | 0.3232 | -0.49053
0.54 | 0.34548 | -0.46158
0.55 | 0.34293 | -0.46479
0.56 | 0.36844 | -0.43363
0.57 | 0.36728 | -0.435
0.58 | 0.3751 | -0.42586
0.59 | 0.37736 | -0.42325
0.6 | 0.40343 | -0.39423
0.61 | 0.41454 | -0.38243
0.62 | 0.44571 | -0.35095
0.63 | 0.47832 | -0.32028
0.64 | 0.47859 | -0.32004
0.65 | 0.52002 | -0.28398
0.66 | 0.53184 | -0.27422
0.67 | 0.52569 | -0.27927
0.68 | 0.54759 | -0.26154
0.69 | 0.55194 | -0.25811
0.7 | 0.56388 | -0.24881
0.71 | 0.58272 | -0.23454
0.72 | 0.60339 | -0.2194
0.73 | 0.62532 | -0.2039
0.74 | 0.64263 | -0.19204
0.75 | 0.64971 | -0.18728
0.76 | 0.68604 | -0.16365
0.77 | 0.70917 | -0.14925
0.78 | 0.74088 | -0.13025
0.79 | 0.73005 | -0.13665
0.8 | 0.7593 | -0.11959
0.81 | 0.73728 | -0.13237
0.82 | 0.75435 | -0.12243
0.83 | 0.77448 | -0.11099
0.84 | 0.77061 | -0.11317
0.85 | 0.79116 | -0.10174
0.86 | 0.78855 | -0.10317
0.87 | 0.83838 | -0.076559
0.88 | 0.82317 | -0.08451
0.89 | 0.87096 | -0.060002
0.9 | 0.88683 | -0.05216
0.91 | 0.9063 | -0.042728
0.92 | 0.91746 | -0.037413
0.93 | 0.94731 | -0.023508
0.94 | 0.95247 | -0.021149
0.95 | 0.972 | -0.012334
0.96 | 0.96627 | -0.014902
0.97 | 0.97035 | -0.013072
0.98 | 0.99369 | -0.0027491
0.99 | 1.0121 | 0.0052406
1 | 1.0518 | 0.021921
1.01 | 1.0761 | 0.031865
1.02 | 1.0691 | 0.028998
1.03 | 1.0892 | 0.037124
1.04 | 1.1306 | 0.053301
1.05 | 1.1269 | 0.051905
1.06 | 1.1521 | 0.061498
1.07 | 1.2147 | 0.084458
1.08 | 1.2201 | 0.086406
1.09 | 1.2416 | 0.093975
1.1 | 1.2338 | 0.091248
1.11 | 1.2433 | 0.094572
1.12 | 1.251 | 0.097257
1.13 | 1.2616 | 0.10094
1.14 | 1.2755 | 0.10567
1.15 | 1.291 | 0.11092
1.16 | 1.3108 | 0.11752
1.17 | 1.3346 | 0.12536
1.18 | 1.382 | 0.14049
1.19 | 1.4117 | 0.14975
1.2 | 1.4504 | 0.1615
1.21 | 1.4586 | 0.16395
1.22 | 1.4524 | 0.16209
1.23 | 1.5097 | 0.1789
1.24 | 1.5055 | 0.17768
1.25 | 1.5331 | 0.18558
1.26 | 1.543 | 0.18837
1.27 | 1.5838 | 0.1997
1.28 | 1.5805 | 0.1988
1.29 | 1.5651 | 0.19455
1.3 | 1.577 | 0.19783
1.31 | 1.6429 | 0.21562
1.32 | 1.6755 | 0.22414
1.33 | 1.6314 | 0.21257
1.34 | 1.6883 | 0.22746
1.35 | 1.7036 | 0.23137
1.36 | 1.7365 | 0.23968
1.37 | 1.6636 | 0.22105
1.38 | 1.6958 | 0.22938
1.39 | 1.743 | 0.24129
1.4 | 1.7433 | 0.24138
1.41 | 1.7879 | 0.25234
1.42 | 1.7606 | 0.24566
1.43 | 1.7801 | 0.25044
1.44 | 1.7578 | 0.24498
1.45 | 1.8289 | 0.26219
1.46 | 1.7961 | 0.25434
1.47 | 1.7971 | 0.25457
1.48 | 1.8199 | 0.26005
1.49 | 1.8283 | 0.26204
1.5 | 1.8917 | 0.27685
1.51 | 1.8145 | 0.25876
1.52 | 1.9115 | 0.28137
1.53 | 1.8729 | 0.27251
1.54 | 1.8684 | 0.27146
1.55 | 1.9096 | 0.28094
1.56 | 1.8962 | 0.27788
1.57 | 1.9562 | 0.29142
1.58 | 2.011 | 0.3034
1.59 | 1.9878 | 0.29837
1.6 | 2.0308 | 0.30767
1.61 | 2.0748 | 0.31698
1.62 | 2.0913 | 0.32042
1.63 | 2.1078 | 0.32382
1.64 | 2.1255 | 0.32745
1.65 | 2.0776 | 0.31757
1.66 | 2.0398 | 0.30958
1.67 | 2.1277 | 0.32792
1.68 | 2.1056 | 0.32337
1.69 | 2.1356 | 0.32952
1.7 | 2.1563 | 0.33372
1.71 | 2.1835 | 0.33915
1.72 | 2.1827 | 0.339
1.73 | 2.1913 | 0.34069
1.74 | 2.2591 | 0.35393
1.75 | 2.2425 | 0.35074
1.76 | 2.2363 | 0.34953
1.77 | 2.2742 | 0.35682
1.78 | 2.3149 | 0.36453
1.79 | 2.3113 | 0.36385
1.8 | 2.3803 | 0.37663
1.81 | 2.3546 | 0.37191
1.82 | 2.3795 | 0.37648
1.83 | 2.4023 | 0.38062
1.84 | 2.3222 | 0.3659
1.85 | 2.2707 | 0.35617
1.86 | 2.3037 | 0.36243
1.87 | 2.3525 | 0.37154
1.88 | 2.3614 | 0.37316
1.89 | 2.3954 | 0.37937
1.9 | 2.3719 | 0.3751
1.91 | 2.3659 | 0.37399
1.92 | 2.4754 | 0.39364
1.93 | 2.4113 | 0.38225
1.94 | 2.3725 | 0.37522
1.95 | 2.3893 | 0.37828
1.96 | 2.4523 | 0.38957
1.97 | 2.3595 | 0.37282
1.98 | 2.3821 | 0.37696
1.99 | 2.3976 | 0.37978
2 | 2.4201 | 0.38383

## output characteristics
experimental measurement data | [6 empty] | known conditions of FET |  |  |  | results of FET performance parameters
Vds (V) | width-normalized Id (uA/um) measured @ W = 20 um | [5 empty] | top-gate capacitance (Ctg) | Ctg ≈ | 1.15 | （uF/cm2） | two-dimensional conductivity (σ2D) |  |  | (uS)
| Vgs = 0 mV | Vgs = 10 mV | Vgs = 20 mV | Vgs = 30 mV | Vgs = 40 mV | Vgs = 50 mV | 10 nm HfO2 |  |  |  | linear fitting within low-drain voltage reigm, Vds ∈[0 V, 0.165 V] | σ2D = L*(linear fitting slope)
0 | 1.21e-06 | 1.08e-06 | -1.12e-06 | 8.9e-07 | -2e-08 | 6.1e-07 | channel length (L) | L = | 10 | (um) | calculated @ Vgs = 0 V |  | 0.00086909
0.033 | 4.69e-06 | 6.237e-05 | 0.00011873 | 0.0001902 | 0.00027219 | 0.00034017 | channel width (W) | W = | 20 | (um) | calculated @ Vgs = 10 mV |  | 0.012495
0.066 | 1.12e-05 | 0.0001126 | 0.00022058 | 0.00035823 | 0.000519 | 0.00067536 | elementary charge (q) | q = | 1.602e-19 | (C) | calculated @ Vgs = 20 mV |  | 0.027968
0.099 | 1.405e-05 | 0.00015097 | 0.00031179 | 0.00051234 | 0.00075537 | 0.00097188 |  |  |  |  | calculated @ Vgs = 30 mV |  | 0.047455
0.132 | 1.401e-05 | 0.00018104 | 0.00038544 | 0.00065157 | 0.00097803 | 0.0012716 |  |  |  |  | calculated @ Vgs = 40 mV |  | 0.07145
0.165 | 1.555e-05 | 0.00020724 | 0.00046035 | 0.0007839 | 0.0011789 | 0.0015654 |  |  |  |  | calculated @ Vgs = 50 mV |  | 0.094834
0.198 | 1.886e-05 | 0.00023072 | 0.00052617 | 0.00091563 | 0.0013538 | 0.0018482 |  |  |  |  | width-normalized drain saturation current (Isat) |  |  | (uA/um)
0.231 | 1.81e-05 | 0.00024549 | 0.00058779 | 0.0010248 | 0.001549 | 0.0021107 |  |  |  |  | constant fitting within saturation reigm, Vds ∈[2 V, 3.3 V] | Isat = average(Id ∈ [1.98 V, 3.3 V])
0.264 | 2.061e-05 | 0.0002671 | 0.00063375 | 0.0011201 | 0.0017332 | 0.0023716 |  |  |  |  | measured @ Vgs = 0 V |  | 4.3144e-05
0.297 | 2.06e-05 | 0.00027729 | 0.00068436 | 0.0012101 | 0.0018727 | 0.002594 |  |  |  |  | measured @ Vgs = 10 mV |  | 0.00027229
0.33 | 2.117e-05 | 0.00028637 | 0.00072903 | 0.0012987 | 0.0020381 | 0.0028078 |  |  |  |  | measured @ Vgs = 20 mV |  | 0.00084239
0.363 | 2.24e-05 | 0.00029901 | 0.0007581 | 0.0013643 | 0.0021477 | 0.002982 |  |  |  |  | measured @ Vgs = 30 mV |  | 0.0019169
0.396 | 2.042e-05 | 0.00030735 | 0.00079251 | 0.0014387 | 0.0022694 | 0.0031681 |  |  |  |  | measured @ Vgs = 40 mV |  | 0.003672
0.429 | 2.318e-05 | 0.0003078 | 0.00083184 | 0.0015208 | 0.0023981 | 0.0033706 |  |  |  |  | measured @ Vgs = 50 mV |  | 0.0060949
0.462 | 2.164e-05 | 0.00031617 | 0.00085149 | 0.0015877 | 0.0025042 | 0.0035899
0.495 | 2.417e-05 | 0.00031647 | 0.00088731 | 0.0016512 | 0.0026146 | 0.0037667
0.528 | 2.167e-05 | 0.00031812 | 0.00090549 | 0.0016878 | 0.0027235 | 0.0039664
0.561 | 2.575e-05 | 0.00031107 | 0.00090798 | 0.00174 | 0.0028223 | 0.0041266
0.594 | 2.66e-05 | 0.00032031 | 0.00092766 | 0.0017674 | 0.0029103 | 0.0042775
0.627 | 2.456e-05 | 0.00032103 | 0.00093813 | 0.0018145 | 0.0029998 | 0.0044009
0.66 | 2.49e-05 | 0.00032463 | 0.00093189 | 0.00187 | 0.0030633 | 0.0045323
0.693 | 2.457e-05 | 0.00032049 | 0.0009342 | 0.0018656 | 0.0030709 | 0.0046453
0.726 | 2.444e-05 | 0.00032598 | 0.00096486 | 0.0018736 | 0.0031871 | 0.0047943
0.759 | 2.666e-05 | 0.00032556 | 0.00095484 | 0.0019509 | 0.0031848 | 0.0048796
0.792 | 2.467e-05 | 0.00033162 | 0.0009783 | 0.0019792 | 0.0032689 | 0.0049829
0.825 | 2.663e-05 | 0.00032622 | 0.00098451 | 0.0019953 | 0.0032656 | 0.0050359
0.858 | 2.534e-05 | 0.00032877 | 0.00098232 | 0.0020137 | 0.0033896 | 0.0051655
0.891 | 2.561e-05 | 0.00032361 | 0.00098283 | 0.0020253 | 0.0033761 | 0.0052166
0.924 | 2.816e-05 | 0.00031632 | 0.00095634 | 0.002022 | 0.0034151 | 0.0053598
0.957 | 2.941e-05 | 0.00031974 | 0.00096057 | 0.0020381 | 0.0034957 | 0.005433
0.99 | 2.766e-05 | 0.00032055 | 0.00098574 | 0.0020322 | 0.0034837 | 0.0054695
1.023 | 2.893e-05 | 0.00031266 | 0.00096837 | 0.0020533 | 0.0034648 | 0.0055693
1.056 | 2.787e-05 | 0.00031134 | 0.00097113 | 0.002062 | 0.0035002 | 0.0055919
1.089 | 3.09e-05 | 0.00031332 | 0.00097293 | 0.0020119 | 0.0034868 | 0.0056483
1.122 | 3.22e-05 | 0.00031377 | 0.00097296 | 0.0020171 | 0.0035019 | 0.0056686
1.155 | 3.07e-05 | 0.00031179 | 0.00095493 | 0.0020439 | 0.0035279 | 0.0057092
1.188 | 3.164e-05 | 0.00030426 | 0.00093945 | 0.002093 | 0.0035439 | 0.0057975
1.221 | 3.142e-05 | 0.00030312 | 0.00095925 | 0.0020601 | 0.0036093 | 0.0058005
1.254 | 2.982e-05 | 0.00030801 | 0.00095946 | 0.0020707 | 0.0036295 | 0.0058108
1.287 | 3.025e-05 | 0.00030468 | 0.00092376 | 0.0020687 | 0.0036624 | 0.0058369
1.32 | 2.992e-05 | 0.00029331 | 0.00093756 | 0.0020537 | 0.0036282 | 0.0059517
1.353 | 3.223e-05 | 0.0003024 | 0.00092586 | 0.0020347 | 0.0036256 | 0.0059475
1.386 | 3.341e-05 | 0.00031254 | 0.00091476 | 0.002022 | 0.0036592 | 0.0060267
1.419 | 3.241e-05 | 0.00030261 | 0.00093015 | 0.0020209 | 0.0036382 | 0.0060558
1.452 | 3.35e-05 | 0.0003087 | 0.00093399 | 0.0019882 | 0.0036155 | 0.0060519
1.485 | 3.275e-05 | 0.00030261 | 0.00093423 | 0.0020571 | 0.0036795 | 0.0060769
1.518 | 3.13e-05 | 0.00029733 | 0.00092907 | 0.0020309 | 0.0036948 | 0.0060904
1.551 | 3.451e-05 | 0.00029327 | 0.00092001 | 0.0020271 | 0.0036544 | 0.0061463
1.584 | 3.517e-05 | 0.00028755 | 0.00091392 | 0.0020458 | 0.0036219 | 0.0060947
1.617 | 3.608e-05 | 0.00029898 | 0.00090837 | 0.0020386 | 0.0036734 | 0.0062012
1.65 | 3.542e-05 | 0.00030549 | 0.00089622 | 0.0020557 | 0.0036702 | 0.0061028
1.683 | 3.838e-05 | 0.00029128 | 0.00090762 | 0.0020532 | 0.0036645 | 0.0061077
1.716 | 3.783e-05 | 0.00029604 | 0.00089904 | 0.0020939 | 0.0036613 | 0.0060935
1.749 | 3.571e-05 | 0.00029498 | 0.00090027 | 0.0020828 | 0.0037028 | 0.0060899
1.782 | 3.689e-05 | 0.00029445 | 0.0008976 | 0.0020883 | 0.0037107 | 0.0061217
1.815 | 3.678e-05 | 0.00029294 | 0.00089394 | 0.002056 | 0.0036827 | 0.0061505
1.848 | 3.784e-05 | 0.00029676 | 0.00087867 | 0.002052 | 0.0037045 | 0.0061675
1.881 | 3.808e-05 | 0.00029812 | 0.00088041 | 0.0020565 | 0.003743 | 0.0061001
1.914 | 4.078e-05 | 0.00028989 | 0.0008781 | 0.0020323 | 0.0036945 | 0.0061432
1.947 | 3.998e-05 | 0.00028427 | 0.00087102 | 0.0020546 | 0.0036615 | 0.0060734
1.98 | 3.872e-05 | 0.00028233 | 0.00087408 | 0.0019799 | 0.0036628 | 0.0061573
2.013 | 3.741e-05 | 0.00028225 | 0.00087804 | 0.0019578 | 0.0036581 | 0.0061203
2.046 | 3.977e-05 | 0.00028133 | 0.000879 | 0.0019366 | 0.0035971 | 0.0061898
2.079 | 3.794e-05 | 0.00027974 | 0.00087282 | 0.001951 | 0.0036266 | 0.0061964
2.112 | 3.934e-05 | 0.00027741 | 0.00086964 | 0.0019059 | 0.0036126 | 0.006121
2.145 | 4.149e-05 | 0.00028202 | 0.00086034 | 0.0019719 | 0.0036254 | 0.0061372
2.178 | 3.865e-05 | 0.00026903 | 0.00085869 | 0.0019669 | 0.0036149 | 0.0061072
2.211 | 4.149e-05 | 0.000278 | 0.00088671 | 0.001933 | 0.003622 | 0.0060352
2.244 | 4.075e-05 | 0.00028308 | 0.00089673 | 0.0019645 | 0.0036244 | 0.0060685
2.277 | 3.994e-05 | 0.00026963 | 0.00087516 | 0.0019663 | 0.0036679 | 0.0060383
2.31 | 3.931e-05 | 0.00027326 | 0.00087096 | 0.0019564 | 0.0036377 | 0.0060163
2.343 | 3.992e-05 | 0.00027485 | 0.00088239 | 0.0019615 | 0.0036105 | 0.0060626
2.376 | 4.003e-05 | 0.00028424 | 0.00085293 | 0.0019383 | 0.0036466 | 0.0060156
2.409 | 4.171e-05 | 0.00027439 | 0.00087237 | 0.001932 | 0.0036736 | 0.006116
2.442 | 4.281e-05 | 0.00027079 | 0.00085179 | 0.001944 | 0.0036085 | 0.0061262
2.475 | 4.396e-05 | 0.00028124 | 0.00084753 | 0.0019606 | 0.0035914 | 0.0061057
2.508 | 4.133e-05 | 0.00027848 | 0.00083277 | 0.0019498 | 0.0036112 | 0.0060639
2.541 | 4.074e-05 | 0.00027689 | 0.0008448 | 0.0019225 | 0.0036318 | 0.0060467
2.574 | 3.983e-05 | 0.00027594 | 0.00082089 | 0.0019001 | 0.0036699 | 0.0060812
2.607 | 4.026e-05 | 0.00026487 | 0.00082722 | 0.0019045 | 0.0036361 | 0.0060429
2.64 | 4.147e-05 | 0.00026644 | 0.00084714 | 0.001897 | 0.0036447 | 0.0059851
2.673 | 4.233e-05 | 0.00027821 | 0.00082443 | 0.0019079 | 0.0037072 | 0.0059822
2.706 | 4.42e-05 | 0.00027352 | 0.00081837 | 0.0018751 | 0.003707 | 0.0060019
2.739 | 4.36e-05 | 0.00026843 | 0.00079164 | 0.0018845 | 0.0037462 | 0.0060514
2.772 | 4.449e-05 | 0.00026627 | 0.00081048 | 0.0019002 | 0.0036456 | 0.0061126
2.805 | 4.098e-05 | 0.00026788 | 0.00082188 | 0.0019093 | 0.0037223 | 0.0061189
2.838 | 4.339e-05 | 0.00027615 | 0.00083691 | 0.0019273 | 0.0037195 | 0.0060498
2.871 | 4.493e-05 | 0.00028094 | 0.00083664 | 0.0019008 | 0.0037333 | 0.0061109
2.904 | 4.689e-05 | 0.00027285 | 0.00082701 | 0.0019212 | 0.0036986 | 0.0061399
2.937 | 4.636e-05 | 0.00027832 | 0.00080667 | 0.0019165 | 0.0037154 | 0.0061399
2.97 | 4.862e-05 | 0.00026839 | 0.00080787 | 0.0018928 | 0.0037208 | 0.0060702
3.003 | 4.965e-05 | 0.0002592 | 0.0008205 | 0.0018959 | 0.0037381 | 0.0061453
3.036 | 4.743e-05 | 0.0002643 | 0.00082074 | 0.0018782 | 0.0037115 | 0.0062009
3.069 | 4.655e-05 | 0.00025379 | 0.00082725 | 0.0018869 | 0.0036858 | 0.0061679
3.102 | 4.339e-05 | 0.00026009 | 0.00082245 | 0.0018826 | 0.0037046 | 0.0061352
3.135 | 4.461e-05 | 0.00026115 | 0.00082809 | 0.001908 | 0.0037055 | 0.0061618
3.168 | 4.673e-05 | 0.00026667 | 0.0008361 | 0.0018402 | 0.0037364 | 0.0061431
3.201 | 4.988e-05 | 0.00026453 | 0.00084177 | 0.0018428 | 0.0037043 | 0.0060707
3.234 | 5.02e-05 | 0.00026963 | 0.00081471 | 0.0018395 | 0.0037514 | 0.0060368
3.267 | 4.823e-05 | 0.00026919 | 0.00082785 | 0.0018903 | 0.0037022 | 0.0060876
3.3 | 4.959e-05 | 0.00025836 | 0.00081474 | 0.0018941 | 0.0037234 | 0.0061321