## transfer characteristics
experimental measurement data |  |  | known conditions of FET |  |  |  | results of FET performance parameters
Vgs (V) | width-normalized Id (uA/um) measured @ (Vds = 3.3 V, W = 20 um) | log(Id) | top-gate capacitance (Ctg) | Ctg ≈ | 1.15 | （uF/cm2） | threshold voltage (VT) | VT ≈ | 0.33478 | (V)
-0.5 | 9.91e-06 | -5.0039 | 10 nm HfO2 |  |  |  | extrapolation of the linear fitting line within Vgs ∈[0.5 V, 1.5 V]
-0.49 | 9.84e-06 | -5.007 | channel length (L) | L = | 10 | (um) | normalized transconductance (gm) @ (Vds = 3.3 V, W = 20 um) | gm =max (dId/dVgs) ≈ | 1.4947 | (uS/um)
-0.48 | 9.76e-06 | -5.0106 | channel width (W) | W = | 20 | (um) | maximal slope of the linear fitting line within Vgs ∈[0.5 V, 1.5 V]
-0.47 | 1.05e-05 | -4.9788 | elementary charge (q) | q = | 1.602e-19 | (C) | field-effect carrier mobility (uFE) @ (Vds = 3.3 V, L = 10 um) | uFE = L*gm/(Ctg*Vds) | 3.9386 | (cm2/Vs)
-0.46 | 1.007e-05 | -4.997 |  |  |  |  | using the normalized gm result
-0.45 | 9.24e-06 | -5.0343 |  |  |  |  | maximum saturation current @ (Vds = 3.3 V, Vgs = 2 V) | Imax = | 2.4169 | (uA/um)
-0.44 | 7.89e-06 | -5.1029
-0.43 | 6.87e-06 | -5.163
-0.42 | 6.73e-06 | -5.172
-0.41 | 5.62e-06 | -5.2503
-0.4 | 5.39e-06 | -5.2684
-0.39 | 5.64e-06 | -5.2487
-0.38 | 4.96e-06 | -5.3045
-0.37 | 5.83e-06 | -5.2343
-0.36 | 7.2e-06 | -5.1427
-0.35 | 5.76e-06 | -5.2396
-0.34 | 3.6e-06 | -5.4437
-0.33 | 3.56e-06 | -5.4486
-0.32 | 5.39e-06 | -5.2684
-0.31 | 4.86e-06 | -5.3134
-0.3 | 6.51e-06 | -5.1864
-0.29 | 5.47e-06 | -5.262
-0.28 | 6.91e-06 | -5.1605
-0.27 | 4.22e-06 | -5.3747
-0.26 | 3.74e-06 | -5.4271
-0.25 | 4.88e-06 | -5.3116
-0.24 | 4.82e-06 | -5.317
-0.23 | 7.94e-06 | -5.1002
-0.22 | 3.7e-06 | -5.4318
-0.21 | 3.03e-06 | -5.5186
-0.2 | 2.62e-06 | -5.5817
-0.19 | 2.64e-06 | -5.5784
-0.18 | 2.3e-06 | -5.6383
-0.17 | 3.14e-06 | -5.5031
-0.16 | 2.59e-06 | -5.5867
-0.15 | 1.58e-06 | -5.8013
-0.14 | 2e-06 | -5.699
-0.13 | 1.76e-06 | -5.7545
-0.12 | 1.8e-07 | -6.7447
-0.11 | 9e-08 | -7.0458
-0.1 | 2.9e-07 | -6.5376
-0.09 | 1.26e-06 | -5.8996
-0.08 | 3.29e-06 | -5.4828
-0.07 | 5.41e-06 | -5.2668
-0.06 | 9.81e-06 | -5.0083
-0.05 | 1.715e-05 | -4.7657
-0.04 | 3.06e-05 | -4.5143
-0.03 | 5.108e-05 | -4.2917
-0.02 | 8.394e-05 | -4.076
-0.01 | 0.00012827 | -3.8919
0
0.01 | 0.00020524 | -3.6877
0.02 | 0.0009474 | -3.0235
0.03 | 0.0013768 | -2.8611
0.04 | 0.0023654 | -2.6261
0.05 | 0.0035083 | -2.4549
0.06 | 0.0047591 | -2.3225
0.07 | 0.0062639 | -2.2032
0.08 | 0.0076977 | -2.1136
0.09 | 0.0097254 | -2.0121
0.1 | 0.011319 | -1.9462
0.11 | 0.013525 | -1.8689
0.12 | 0.015713 | -1.8037
0.13 | 0.013235 | -1.8783
0.14 | 0.017019 | -1.7691
0.15 | 0.017853 | -1.7483
0.16 | 0.022282 | -1.6521
0.17 | 0.028195 | -1.5498
0.18 | 0.033261 | -1.4781
0.19 | 0.037976 | -1.4205
0.2 | 0.043949 | -1.357
0.21 | 0.049137 | -1.3086
0.22 | 0.054731 | -1.2618
0.23 | 0.061528 | -1.2109
0.24 | 0.067521 | -1.1706
0.25 | 0.06993 | -1.1553
0.26 | 0.075801 | -1.1203
0.27 | 0.084698 | -1.0721
0.28 | 0.091347 | -1.0393
0.29 | 0.099175 | -1.0036
0.3 | 0.1061 | -0.97429
0.31 | 0.11225 | -0.94982
0.32 | 0.11715 | -0.93125
0.33 | 0.12613 | -0.8992
0.34 | 0.13038 | -0.8848
0.35 | 0.13855 | -0.8584
0.36 | 0.14746 | -0.83133
0.37 | 0.15802 | -0.8013
0.38 | 0.16525 | -0.78185
0.39 | 0.17715 | -0.75167
0.4 | 0.18476 | -0.73339
0.41 | 0.13563 | -0.86764
0.42 | 0.15093 | -0.82123
0.43 | 0.1637 | -0.78594
0.44 | 0.17928 | -0.74648
0.45 | 0.15079 | -0.82163
0.46 | 0.16743 | -0.77616
0.47 | 0.18335 | -0.73672
0.48 | 0.16962 | -0.77052
0.49 | 0.18602 | -0.73044
0.5 | 0.20283 | -0.69286
0.51 | 0.21912 | -0.65932
0.52 | 0.23983 | -0.6201
0.53 | 0.25661 | -0.59073
0.54 | 0.27205 | -0.56535
0.55 | 0.28938 | -0.53854
0.56 | 0.30235 | -0.5195
0.57 | 0.31972 | -0.49523
0.58 | 0.33797 | -0.47112
0.59 | 0.34831 | -0.45803
0.6 | 0.36615 | -0.43634
0.61 | 0.38359 | -0.41613
0.62 | 0.38942 | -0.40959
0.63 | 0.41082 | -0.38635
0.64 | 0.43327 | -0.36324
0.65 | 0.44431 | -0.35231
0.66 | 0.46002 | -0.33722
0.67 | 0.47416 | -0.32407
0.68 | 0.49173 | -0.30827
0.69 | 0.51162 | -0.29106
0.7 | 0.52572 | -0.27924
0.71 | 0.53995 | -0.26765
0.72 | 0.55311 | -0.25719
0.73 | 0.57042 | -0.2438
0.74 | 0.58499 | -0.23285
0.75 | 0.58953 | -0.2295
0.76 | 0.60723 | -0.21664
0.77 | 0.62728 | -0.20254
0.78 | 0.63961 | -0.19409
0.79 | 0.65309 | -0.18503
0.8 | 0.67495 | -0.17073
0.81 | 0.69242 | -0.15963
0.82 | 0.70826 | -0.14981
0.83 | 0.73108 | -0.13603
0.84 | 0.74354 | -0.1287
0.85 | 0.75865 | -0.11996
0.86 | 0.77842 | -0.10879
0.87 | 0.80667 | -0.093305
0.88 | 0.80335 | -0.095094
0.89 | 0.8219 | -0.085182
0.9 | 0.8396 | -0.075926
0.91 | 0.85434 | -0.068371
0.92 | 0.87795 | -0.056531
0.93 | 0.88971 | -0.05075
0.94 | 0.90963 | -0.041136
0.95 | 0.92344 | -0.034592
0.96 | 0.94264 | -0.025652
0.97 | 0.95749 | -0.018863
0.98 | 0.96672 | -0.0147
0.99 | 0.97388 | -0.011495
1 | 0.99431 | -0.0024797
1.01 | 1.0052 | 0.002251
1.02 | 1.0167 | 0.0071774
1.03 | 1.0296 | 0.012655
1.04 | 1.0409 | 0.017424
1.05 | 1.0617 | 0.025999
1.06 | 1.084 | 0.035049
1.07 | 1.1028 | 0.042494
1.08 | 1.1102 | 0.045409
1.09 | 1.1316 | 0.053675
1.1 | 1.1444 | 0.058574
1.11 | 1.1553 | 0.062712
1.12 | 1.1675 | 0.067247
1.13 | 1.185 | 0.073723
1.14 | 1.2261 | 0.088537
1.15 | 1.2309 | 0.090211
1.16 | 1.2479 | 0.096178
1.17 | 1.2589 | 0.099974
1.18 | 1.2787 | 0.10676
1.19 | 1.2829 | 0.1082
1.2 | 1.2972 | 0.11301
1.21 | 1.3395 | 0.12694
1.22 | 1.3367 | 0.12605
1.23 | 1.3428 | 0.12802
1.24 | 1.3613 | 0.13397
1.25 | 1.3805 | 0.14004
1.26 | 1.3988 | 0.14574
1.27 | 1.4183 | 0.15177
1.28 | 1.4492 | 0.16112
1.29 | 1.4378 | 0.15771
1.3 | 1.4225 | 0.15307
1.31 | 1.4415 | 0.1588
1.32 | 1.4406 | 0.15853
1.33 | 1.4571 | 0.16349
1.34 | 1.4992 | 0.17585
1.35 | 1.5085 | 0.17854
1.36 | 1.5286 | 0.1843
1.37 | 1.5393 | 0.18731
1.38 | 1.5596 | 0.19302
1.39 | 1.5531 | 0.1912
1.4 | 1.5945 | 0.20263
1.41 | 1.5934 | 0.20231
1.42 | 1.596 | 0.20304
1.43 | 1.5978 | 0.20351
1.44 | 1.6252 | 0.21091
1.45 | 1.6441 | 0.21592
1.46 | 1.6542 | 0.21858
1.47 | 1.6752 | 0.22406
1.48 | 1.6963 | 0.22949
1.49 | 1.7211 | 0.23581
1.5 | 1.7439 | 0.24153
1.51 | 1.7664 | 0.24708
1.52 | 1.7595 | 0.24539
1.53 | 1.7853 | 0.2517
1.54 | 1.8019 | 0.25572
1.55 | 1.7914 | 0.25319
1.56 | 1.7874 | 0.25222
1.57 | 1.8196 | 0.25997
1.58 | 1.871 | 0.27207
1.59 | 1.8677 | 0.27132
1.6 | 1.8691 | 0.27163
1.61 | 1.85 | 0.26717
1.62 | 1.8671 | 0.27118
1.63 | 1.8642 | 0.27049
1.64 | 1.9094 | 0.28089
1.65 | 1.913 | 0.28172
1.66 | 1.9275 | 0.285
1.67 | 1.8899 | 0.27644
1.68 | 1.945 | 0.28892
1.69 | 1.9638 | 0.2931
1.7 | 1.9784 | 0.2963
1.71 | 1.9939 | 0.29969
1.72 | 2.0282 | 0.30711
1.73 | 2.0269 | 0.30682
1.74 | 2.0675 | 0.31544
1.75 | 2.0625 | 0.31439
1.76 | 2.0863 | 0.31937
1.77 | 2.112 | 0.32469
1.78 | 2.1272 | 0.3278
1.79 | 2.1453 | 0.33149
1.8 | 2.1612 | 0.33469
1.81 | 2.2272 | 0.34775
1.82 | 2.2103 | 0.34446
1.83 | 2.2031 | 0.34303
1.84 | 2.244 | 0.35102
1.85 | 2.2744 | 0.35686
1.86 | 2.2945 | 0.36069
1.87 | 2.2872 | 0.35931
1.88 | 2.2899 | 0.35981
1.89 | 2.2872 | 0.35931
1.9 | 2.306 | 0.36287
1.91 | 2.3199 | 0.36547
1.92 | 2.3476 | 0.37063
1.93 | 2.3664 | 0.37409
1.94 | 2.3948 | 0.37927
1.95 | 2.3552 | 0.37203
1.96 | 2.4202 | 0.38385
1.97 | 2.4087 | 0.38178
1.98 | 2.4443 | 0.38816
1.99 | 2.4354 | 0.38657
2 | 2.4169 | 0.38326

## output characteristics
experimental measurement data | [6 empty] | known conditions of FET |  |  |  | results of FET performance parameters
Vds (V) | width-normalized Id (uA/um) measured @ W = 20 um | [5 empty] | top-gate capacitance (Ctg) | Ctg ≈ | 1.15 | （uF/cm2） | two-dimensional conductivity (σ2D) |  |  | (uS)
| Vgs = 0 mV | Vgs = 10 mV | Vgs = 20 mV | Vgs = 30 mV | Vgs = 40 mV | Vgs = 50 mV | 10 nm HfO2 |  |  |  | linear fitting within low-drain voltage reigm, Vds ∈[0 V, 0.165 V] | σ2D = L*(linear fitting slope)
0 | -8.8e-07 | 3.7e-07 | -6.5e-07 | -1.24e-06 | 1.46e-06 | -6.7e-07 | channel length (L) | L = | 10 | (um) | calculated @ Vgs = 0 V |  | 0.0011667
0.033 | 5.96e-06 | 5.91e-05 | 0.00011274 | 0.00018301 | 0.00025845 | 0.00034974 | channel width (W) | W = | 20 | (um) | calculated @ Vgs = 10 mV |  | 0.012152
0.066 | 1.133e-05 | 0.000107 | 0.00021214 | 0.00034671 | 0.00050061 | 0.00067125 | elementary charge (q) | q = | 1.602e-19 | (C) | calculated @ Vgs = 20 mV |  | 0.027045
0.099 | 1.286e-05 | 0.00014492 | 0.00029823 | 0.00049812 | 0.00072756 | 0.0010032 |  |  |  |  | calculated @ Vgs = 30 mV |  | 0.047321
0.132 | 1.487e-05 | 0.00017895 | 0.00038049 | 0.00064392 | 0.00093942 | 0.0012925 |  |  |  |  | calculated @ Vgs = 40 mV |  | 0.068228
0.165 | 1.837e-05 | 0.00020087 | 0.00044559 | 0.00077955 | 0.0011272 | 0.0016075 |  |  |  |  | calculated @ Vgs = 50 mV |  | 0.097464
0.198 | 1.763e-05 | 0.0002246 | 0.0004998 | 0.00090141 | 0.001331 | 0.0018703 |  |  |  |  | width-normalized drain saturation current (Isat) |  |  | (uA/um)
0.231 | 2.036e-05 | 0.00024497 | 0.0005676 | 0.0010041 | 0.0014915 | 0.0021441 |  |  |  |  | constant fitting within saturation reigm, Vds ∈[2 V, 3.3 V] | Isat = average(Id ∈ [1.98 V, 3.3 V])
0.264 | 2.006e-05 | 0.00025805 | 0.00062466 | 0.0011176 | 0.0016483 | 0.0024036 |  |  |  |  | measured @ Vgs = 0 V |  | 4.1433e-05
0.297 | 2.069e-05 | 0.00025886 | 0.00065955 | 0.0011951 | 0.0018246 | 0.00263 |  |  |  |  | measured @ Vgs = 10 mV |  | 0.00026281
0.33 | 2.265e-05 | 0.00027017 | 0.0007083 | 0.0012855 | 0.0019717 | 0.002861 |  |  |  |  | measured @ Vgs = 20 mV |  | 0.00083208
0.363 | 2.069e-05 | 0.00028754 | 0.00072717 | 0.001378 | 0.0021138 | 0.0030952 |  |  |  |  | measured @ Vgs = 30 mV |  | 0.0019068
0.396 | 2.338e-05 | 0.00028457 | 0.00076116 | 0.0014448 | 0.0022545 | 0.0033109 |  |  |  |  | measured @ Vgs = 40 mV |  | 0.003699
0.429 | 2.097e-05 | 0.0002849 | 0.00079632 | 0.0015247 | 0.0023815 | 0.0034837 |  |  |  |  | measured @ Vgs = 50 mV |  | 0.0062544
0.462 | 2.253e-05 | 0.00029769 | 0.00081624 | 0.001574 | 0.0024955 | 0.0036771
0.495 | 2.266e-05 | 0.0002921 | 0.0008478 | 0.0016256 | 0.0025867 | 0.0038786
0.528 | 2.541e-05 | 0.00029322 | 0.00084522 | 0.0016726 | 0.0027058 | 0.0040036
0.561 | 2.26e-05 | 0.00030114 | 0.00086784 | 0.0017383 | 0.0027998 | 0.0042496
0.594 | 2.432e-05 | 0.00030192 | 0.00088311 | 0.0017774 | 0.0028953 | 0.004378
0.627 | 2.245e-05 | 0.00029982 | 0.00089532 | 0.0018441 | 0.002923 | 0.0045007
0.66 | 2.497e-05 | 0.00029883 | 0.00088359 | 0.0018473 | 0.002998 | 0.0046304
0.693 | 2.399e-05 | 0.00029055 | 0.00090537 | 0.0018497 | 0.0031113 | 0.0047551
0.726 | 2.516e-05 | 0.00029066 | 0.00090963 | 0.0018966 | 0.0031645 | 0.0048764
0.759 | 2.527e-05 | 0.00030171 | 0.00089697 | 0.0018861 | 0.0032151 | 0.0050384
0.792 | 2.812e-05 | 0.00029244 | 0.00092889 | 0.0019238 | 0.0032464 | 0.0051497
0.825 | 2.544e-05 | 0.00030015 | 0.00092424 | 0.0019433 | 0.0033146 | 0.0052631
0.858 | 2.802e-05 | 0.00030534 | 0.00093123 | 0.0019596 | 0.0033792 | 0.0052676
0.891 | 2.782e-05 | 0.00030105 | 0.00091233 | 0.0020042 | 0.0034048 | 0.0053479
0.924 | 2.886e-05 | 0.0002982 | 0.00091326 | 0.0020098 | 0.0034186 | 0.005505
0.957 | 2.903e-05 | 0.00029763 | 0.0009105 | 0.002021 | 0.0034412 | 0.005627
0.99 | 2.923e-05 | 0.00030022 | 0.00090957 | 0.0020059 | 0.003445 | 0.0057128
1.023 | 3.011e-05 | 0.00028955 | 0.00090756 | 0.0020297 | 0.0035371 | 0.0057632
1.056 | 3.072e-05 | 0.0002935 | 0.00090762 | 0.002051 | 0.0035269 | 0.00583
1.089 | 3.342e-05 | 0.00029136 | 0.00092628 | 0.0020593 | 0.003569 | 0.0059285
1.122 | 3.302e-05 | 0.00029274 | 0.00090531 | 0.0020311 | 0.003592 | 0.0059374
1.155 | 3.251e-05 | 0.00029164 | 0.00090549 | 0.0020387 | 0.0036001 | 0.0059939
1.188 | 3.121e-05 | 0.00028787 | 0.00091293 | 0.0020497 | 0.0036451 | 0.0060771
1.221 | 3.018e-05 | 0.00029299 | 0.00091101 | 0.0020561 | 0.003641 | 0.006098
1.254 | 2.956e-05 | 0.00028806 | 0.00089151 | 0.0020069 | 0.0036699 | 0.0061156
1.287 | 3.082e-05 | 0.0002946 | 0.00091311 | 0.0020423 | 0.0036515 | 0.0061214
1.32 | 3.117e-05 | 0.00029913 | 0.00091389 | 0.0020071 | 0.0037276 | 0.0061147
1.353 | 3.405e-05 | 0.0002982 | 0.00092445 | 0.0020001 | 0.0036853 | 0.0062086
1.386 | 3.406e-05 | 0.00029904 | 0.00092766 | 0.0019902 | 0.0037022 | 0.0061983
1.419 | 3.602e-05 | 0.00029937 | 0.00091848 | 0.0020258 | 0.0037575 | 0.0062591
1.452 | 3.455e-05 | 0.00030062 | 0.00091944 | 0.0019871 | 0.0037442 | 0.0063179
1.485 | 3.549e-05 | 0.00028918 | 0.00093951 | 0.0020009 | 0.0037538 | 0.0063129
1.518 | 3.602e-05 | 0.00029676 | 0.00092586 | 0.0020057 | 0.003725 | 0.0063559
1.551 | 3.761e-05 | 0.00030345 | 0.00093021 | 0.0020003 | 0.0037688 | 0.0063868
1.584 | 3.909e-05 | 0.00029751 | 0.00092778 | 0.0019832 | 0.0037511 | 0.0063734
1.617 | 4.039e-05 | 0.00028973 | 0.00093006 | 0.0019964 | 0.0037335 | 0.0063922
1.65 | 4.114e-05 | 0.0002909 | 0.00090471 | 0.0019819 | 0.0036957 | 0.0063758
1.683 | 3.728e-05 | 0.00029211 | 0.00088104 | 0.0019664 | 0.0037378 | 0.0064322
1.716 | 3.652e-05 | 0.00029314 | 0.00087669 | 0.0019864 | 0.0037456 | 0.0063673
1.749 | 3.578e-05 | 0.0002946 | 0.00089562 | 0.0019519 | 0.0037603 | 0.006358
1.782 | 3.635e-05 | 0.00028814 | 0.00088008 | 0.0019661 | 0.0036815 | 0.0063952
1.815 | 3.649e-05 | 0.00028719 | 0.00087381 | 0.0019693 | 0.0037121 | 0.0063182
1.848 | 3.871e-05 | 0.0002903 | 0.00089301 | 0.0019495 | 0.0037066 | 0.0063171
1.881 | 3.961e-05 | 0.0002855 | 0.00089982 | 0.0019545 | 0.0037397 | 0.0063349
1.914 | 3.818e-05 | 0.00029859 | 0.00088809 | 0.0019522 | 0.0037192 | 0.0063421
1.947 | 3.893e-05 | 0.00028602 | 0.00089394 | 0.0019432 | 0.0037337 | 0.0063124
1.98 | 3.803e-05 | 0.00027359 | 0.00088005 | 0.001939 | 0.0037229 | 0.0063487
2.013 | 3.845e-05 | 0.00026891 | 0.00087885 | 0.0019291 | 0.003721 | 0.0063304
2.046 | 3.758e-05 | 0.00028355 | 0.00087132 | 0.0019651 | 0.0036806 | 0.006302
2.079 | 3.95e-05 | 0.0002646 | 0.0008664 | 0.0019822 | 0.0036404 | 0.0062452
2.112 | 4.106e-05 | 0.00027186 | 0.00086232 | 0.0019958 | 0.0036566 | 0.0063539
2.145 | 4.383e-05 | 0.00026943 | 0.00088107 | 0.0019645 | 0.0036583 | 0.0062988
2.178 | 4.13e-05 | 0.00026426 | 0.00084804 | 0.0019565 | 0.0036535 | 0.0063049
2.211 | 3.835e-05 | 0.00026717 | 0.00085341 | 0.0019359 | 0.0036881 | 0.0062501
2.244 | 4.074e-05 | 0.00026423 | 0.00085305 | 0.0019682 | 0.0036674 | 0.006241
2.277 | 3.914e-05 | 0.00026279 | 0.00083175 | 0.0019978 | 0.0036724 | 0.0062509
2.31 | 3.872e-05 | 0.00026608 | 0.00084168 | 0.0019845 | 0.0036499 | 0.0062898
2.343 | 3.983e-05 | 0.000263 | 0.00084963 | 0.001953 | 0.0036164 | 0.0062283
2.376 | 4.295e-05 | 0.00025778 | 0.00084492 | 0.0019286 | 0.0036602 | 0.006176
2.409 | 4.186e-05 | 0.00025904 | 0.00082929 | 0.0019612 | 0.0036352 | 0.0062282
2.442 | 4.2e-05 | 0.00026406 | 0.00086151 | 0.0019984 | 0.0036094 | 0.0061784
2.475 | 4.131e-05 | 0.000262 | 0.00083772 | 0.0019582 | 0.0036962 | 0.0062692
2.508 | 4.096e-05 | 0.00026987 | 0.00083259 | 0.0019496 | 0.0037084 | 0.006388
2.541 | 3.816e-05 | 0.00026486 | 0.00082932 | 0.0019487 | 0.0036861 | 0.0063171
2.574 | 3.688e-05 | 0.00026959 | 0.00082296 | 0.0019432 | 0.0037066 | 0.0063112
2.607 | 3.902e-05 | 0.0002697 | 0.00081972 | 0.0019232 | 0.0036591 | 0.0062875
2.64 | 3.926e-05 | 0.00025741 | 0.00082674 | 0.0019242 | 0.0037034 | 0.0063224
2.673 | 4.159e-05 | 0.0002539 | 0.00081954 | 0.0018672 | 0.0036949 | 0.0063422
2.706 | 4.337e-05 | 0.00025681 | 0.00082623 | 0.0018727 | 0.003695 | 0.0062101
2.739 | 4.322e-05 | 0.00026744 | 0.00082134 | 0.0018955 | 0.0037411 | 0.0062927
2.772 | 4.138e-05 | 0.00026571 | 0.00081789 | 0.0019035 | 0.0037248 | 0.0062474
2.805 | 3.901e-05 | 0.00025233 | 0.00079944 | 0.001872 | 0.0037364 | 0.0062729
2.838 | 4.068e-05 | 0.00026281 | 0.00080682 | 0.0018919 | 0.0037297 | 0.0062396
2.871 | 4.167e-05 | 0.00026096 | 0.00081597 | 0.0019035 | 0.0037846 | 0.0062424
2.904 | 4.181e-05 | 0.00025526 | 0.00080334 | 0.0018664 | 0.003798 | 0.0062285
2.937 | 4.556e-05 | 0.00024969 | 0.00082689 | 0.0018655 | 0.0037911 | 0.0062697
2.97 | 4.65e-05 | 0.00026094 | 0.00081 | 0.0018687 | 0.0037735 | 0.00622
3.003 | 4.438e-05 | 0.00026171 | 0.00084354 | 0.0018748 | 0.0037721 | 0.006197
3.036 | 4.499e-05 | 0.00026423 | 0.00082638 | 0.0018552 | 0.0037135 | 0.0061822
3.069 | 4.426e-05 | 0.00026021 | 0.00081627 | 0.0018482 | 0.0036941 | 0.0062228
3.102 | 4.073e-05 | 0.00026663 | 0.0008118 | 0.0018472 | 0.0037028 | 0.0062033
3.135 | 3.97e-05 | 0.00026688 | 0.00080154 | 0.0018167 | 0.0037076 | 0.0062397
3.168 | 4.244e-05 | 0.0002556 | 0.00080367 | 0.0017939 | 0.0037123 | 0.0061258
3.201 | 4.358e-05 | 0.00026 | 0.00081015 | 0.001789 | 0.0037113 | 0.0061831
3.234 | 4.495e-05 | 0.00025889 | 0.00079962 | 0.0018106 | 0.0037153 | 0.0062284
3.267 | 4.404e-05 | 0.00025317 | 0.00080832 | 0.0018026 | 0.0036892 | 0.0061931
3.3 | 4.595e-05 | 0.00024833 | 0.00082431 | 0.0018277 | 0.0036776 | 0.0061682