## transfer characteristics
experimental measurement data |  |  | known conditions of FET |  |  |  | results of FET performance parameters
Vgs (V) | width-normalized Id (uA/um) measured @ (Vds = 3.3 V, W = 20 um) | log(Id) | top-gate capacitance (Ctg) | Ctg ≈ | 1.15 | （uF/cm2） | threshold voltage (VT) | VT ≈ | 0.22861 | (V)
-0.5 |  |  | 10 nm HfO2 |  |  |  | extrapolation of the linear fitting line within Vgs ∈[0.5 V, 1.5 V]
-0.49 |  |  | channel length (L) | L = | 10 | (um) | normalized transconductance (gm) @ (Vds = 3.3 V, W = 20 um) | gm =max (dId/dVgs) ≈ | 1.7033 | (uS/um)
-0.48 |  |  | channel width (W) | W = | 20 | (um) | maximal slope of the linear fitting line within Vgs ∈[0.5 V, 1.5 V]
-0.47 |  |  | elementary charge (q) | q = | 1.602e-19 | (C) | field-effect carrier mobility (uFE) @ (Vds = 3.3 V, L = 10 um) | uFE = L*gm/(Ctg*Vds) | 4.4884 | (cm2/Vs)
-0.46 | [6 empty] | using the normalized gm result
-0.45 | [6 empty] | maximum saturation current @ (Vds = 3.3 V, Vgs = 2 V) | Imax = | 2.6544 | (uA/um)
-0.44
-0.43
-0.42
-0.41
-0.4
-0.39
-0.38
-0.37 | 4.244e-05 | -4.3722
-0.36 | 2.876e-05 | -4.5412
-0.35 | 2.812e-05 | -4.551
-0.34 | 2.609e-05 | -4.5835
-0.33 | 2.389e-05 | -4.6218
-0.32 | 1.94e-05 | -4.7122
-0.31 | 1.869e-05 | -4.7284
-0.3 | 1.928e-05 | -4.7149
-0.29 | 1.001e-05 | -4.9996
-0.28 | 7.33e-06 | -5.1349
-0.27 | 1.032e-05 | -4.9863
-0.26 | 9e-06 | -5.0458
-0.25 | 7.13e-06 | -5.1469
-0.24 | 7.47e-06 | -5.1267
-0.23 | 6.9e-06 | -5.1612
-0.22 | 6.51e-06 | -5.1864
-0.21 | 7.68e-06 | -5.1146
-0.2 | 6.22e-06 | -5.2062
-0.19 | 6.14e-06 | -5.2118
-0.18 | 5.87e-06 | -5.2314
-0.17 | 5.06e-06 | -5.2958
-0.16 | 4.08e-06 | -5.3893
-0.15 | 3.94e-06 | -5.4045
-0.14 | 2.36e-06 | -5.6271
-0.13 | 1.1e-06 | -5.9586
-0.12 | 2e-08 | -7.699
-0.11 | 4.6e-07 | -6.3372
-0.1 | 1.67e-06 | -5.7773
-0.09 | 9.3e-07 | -6.0315
-0.08 | 3.5e-07 | -6.4559
-0.07 | 1.39e-06 | -5.857
-0.06 | 4.4e-06 | -5.3565
-0.05 | 1.143e-05 | -4.942
-0.04 | 2.804e-05 | -4.5522
-0.03 | 5.824e-05 | -4.2348
-0.02 | 0.00012725 | -3.8953
-0.01 | 0.00021253 | -3.6726
0 | 0.00040035 | -3.3976
0.01 | 0.0012978 | -2.8868
0.02 | 0.0018811 | -2.7256
0.03 | 0.0028426 | -2.5463
0.04 | 0.0046091 | -2.3364
0.05 | 0.006941 | -2.1586
0.06 | 0.0093362 | -2.0298
0.07 | 0.012624 | -1.8988
0.08 | 0.015788 | -1.8017
0.09 | 0.018953 | -1.7223
0.1 | 0.022891 | -1.6403
0.11 | 0.026985 | -1.5689
0.12 | 0.030602 | -1.5142
0.13 | 0.030714 | -1.5127
0.14 | 0.037896 | -1.4214
0.15 | 0.04527 | -1.3442
0.16 | 0.053832 | -1.269
0.17 | 0.061038 | -1.2144
0.18 | 0.068736 | -1.1628
0.19 | 0.075408 | -1.1226
0.2 | 0.082152 | -1.0854
0.21 | 0.09201 | -1.0362
0.22 | 0.1016 | -0.99309
0.23 | 0.11138 | -0.95318
0.24 | 0.12252 | -0.91179
0.25 | 0.13006 | -0.88585
0.26 | 0.13612 | -0.86607
0.27 | 0.14518 | -0.83811
0.28 | 0.15667 | -0.80501
0.29 | 0.1624 | -0.78941
0.3 | 0.16895 | -0.77223
0.31 | 0.18159 | -0.74091
0.32 | 0.18755 | -0.72689
0.33 | 0.19992 | -0.69914
0.34 | 0.21633 | -0.66488
0.35 | 0.23022 | -0.63786
0.36 | 0.2434 | -0.61368
0.37 | 0.25194 | -0.5987
0.38 | 0.26965 | -0.5692
0.39 | 0.28072 | -0.55173
0.4 | 0.28744 | -0.54145
0.41 | 0.29988 | -0.52305
0.42 | 0.30251 | -0.51925
0.43 | 0.31756 | -0.49818
0.44 | 0.33833 | -0.47066
0.45 | 0.36434 | -0.4385
0.46 | 0.39239 | -0.40628
0.47 | 0.412 | -0.38511
0.48 | 0.41502 | -0.38193
0.49 | 0.43527 | -0.36124
0.5 | 0.45261 | -0.34428
0.51 | 0.47679 | -0.32167
0.52 | 0.49821 | -0.30259
0.53 | 0.51471 | -0.28844
0.54 | 0.53307 | -0.27322
0.55 | 0.5535 | -0.25688
0.56 | 0.57081 | -0.24351
0.57 | 0.59808 | -0.22324
0.58 | 0.61359 | -0.21212
0.59 | 0.63363 | -0.19816
0.6 | 0.64149 | -0.19281
0.61 | 0.65451 | -0.18408
0.62 | 0.67194 | -0.17267
0.63 | 0.68901 | -0.16177
0.64 | 0.71295 | -0.14694
0.65 | 0.71793 | -0.14392
0.66 | 0.74562 | -0.12748
0.67 | 0.75633 | -0.12129
0.68 | 0.76977 | -0.11364
0.69 | 0.78009 | -0.10786
0.7 | 0.80613 | -0.093595
0.71 | 0.81792 | -0.087289
0.72 | 0.83076 | -0.080524
0.73 | 0.86127 | -0.064861
0.74 | 0.86376 | -0.063607
0.75 | 0.87249 | -0.05924
0.76 | 0.9009 | -0.045323
0.77 | 0.93396 | -0.029672
0.78 | 0.94293 | -0.025521
0.79 | 0.97263 | -0.012052
0.8 | 0.99945 | -0.00023893
0.81 | 0.99699 | -0.0013092
0.82 | 0.99888 | -0.00048668
0.83 | 1.0271 | 0.01163
0.84 | 1.0373 | 0.015909
0.85 | 1.0628 | 0.026443
0.86 | 1.0782 | 0.032687
0.87 | 1.1003 | 0.041503
0.88 | 1.1152 | 0.047337
0.89 | 1.1556 | 0.062808
0.9 | 1.1577 | 0.063607
0.91 | 1.1757 | 0.070285
0.92 | 1.1883 | 0.074915
0.93 | 1.2039 | 0.080601
0.94 | 1.248 | 0.096204
0.95 | 1.2655 | 0.10226
0.96 | 1.2439 | 0.094792
0.97 | 1.2796 | 0.10709
0.98 | 1.2976 | 0.11314
0.99 | 1.3155 | 0.11909
1 | 1.3139 | 0.11858
1.01 | 1.324 | 0.1219
1.02 | 1.3508 | 0.13059
1.03 | 1.3619 | 0.13413
1.04 | 1.3446 | 0.1286
1.05 | 1.3714 | 0.13717
1.06 | 1.3751 | 0.13835
1.07 | 1.4396 | 0.15824
1.08 | 1.4804 | 0.17038
1.09 | 1.4768 | 0.16932
1.1 | 1.5021 | 0.1767
1.11 | 1.5221 | 0.18245
1.12 | 1.5631 | 0.19398
1.13 | 1.5638 | 0.19418
1.14 | 1.5995 | 0.204
1.15 | 1.6134 | 0.20773
1.16 | 1.6402 | 0.21489
1.17 | 1.665 | 0.22142
1.18 | 1.6753 | 0.22411
1.19 | 1.7003 | 0.23054
1.2 | 1.7208 | 0.23573
1.21 | 1.7258 | 0.23699
1.22 | 1.6944 | 0.22902
1.23 | 1.7352 | 0.23936
1.24 | 1.7255 | 0.23691
1.25 | 1.7458 | 0.242
1.26 | 1.7715 | 0.24835
1.27 | 1.7565 | 0.24466
1.28 | 1.777 | 0.24968
1.29 | 1.7739 | 0.24893
1.3 | 1.8281 | 0.26201
1.31 | 1.8179 | 0.25958
1.32 | 1.8244 | 0.26113
1.33 | 1.8293 | 0.26229
1.34 | 1.9184 | 0.28294
1.35 | 1.8816 | 0.27452
1.36 | 1.8882 | 0.27605
1.37 | 1.9099 | 0.28101
1.38 | 1.9222 | 0.28379
1.39 | 1.9196 | 0.2832
1.4 | 1.9163 | 0.28245
1.41 | 1.8961 | 0.27787
1.42 | 1.9292 | 0.28537
1.43 | 1.8888 | 0.27619
1.44 | 1.9333 | 0.28629
1.45 | 1.9722 | 0.29494
1.46 | 1.9907 | 0.299
1.47 | 2.0114 | 0.30349
1.48 | 2.0031 | 0.30171
1.49 | 1.9855 | 0.29787
1.5 | 2.0159 | 0.30447
1.51 | 2.0036 | 0.30181
1.52 | 2.1067 | 0.32359
1.53 | 2.0843 | 0.31897
1.54 | 2.0737 | 0.31674
1.55 | 2.1124 | 0.32477
1.56 | 2.1433 | 0.33107
1.57 | 2.1723 | 0.33692
1.58 | 2.1302 | 0.32843
1.59 | 2.1729 | 0.33705
1.6 | 2.1708 | 0.33661
1.61 | 2.2226 | 0.34687
1.62 | 2.2252 | 0.34738
1.63 | 2.2861 | 0.3591
1.64 | 2.2805 | 0.35802
1.65 | 2.2734 | 0.35668
1.66 | 2.185 | 0.33945
1.67 | 2.2079 | 0.34398
1.68 | 2.2107 | 0.34452
1.69 | 2.1556 | 0.33357
1.7 | 2.1578 | 0.33401
1.71 | 2.244 | 0.35102
1.72 | 2.2548 | 0.35311
1.73 | 2.1908 | 0.34061
1.74 | 2.2033 | 0.34307
1.75 | 2.2715 | 0.3563
1.76 | 2.2878 | 0.35942
1.77 | 2.2659 | 0.35524
1.78 | 2.3159 | 0.36472
1.79 | 2.3163 | 0.36479
1.8 | 2.3572 | 0.3724
1.81 | 2.3559 | 0.37216
1.82 | 2.3018 | 0.36208
1.83 | 2.2088 | 0.34415
1.84 | 2.3047 | 0.36261
1.85 | 2.3519 | 0.37143
1.86 | 2.3833 | 0.37718
1.87 | 2.3753 | 0.37572
1.88 | 2.3282 | 0.36703
1.89 | 2.3857 | 0.37761
1.9 | 2.4863 | 0.39555
1.91 | 2.5317 | 0.40341
1.92 | 2.5199 | 0.40139
1.93 | 2.5535 | 0.40714
1.94 | 2.5681 | 0.40961
1.95 | 2.5872 | 0.41283
1.96 | 2.5733 | 0.41049
1.97 | 2.6242 | 0.41899
1.98 | 2.6278 | 0.41959
1.99 | 2.5871 | 0.41281
2 | 2.6544 | 0.42396

## output characteristics
experimental measurement data | [6 empty] | known conditions of FET |  |  |  | results of FET performance parameters
Vds (V) | width-normalized Id (uA/um) measured @ W = 20 um | [5 empty] | top-gate capacitance (Ctg) | Ctg ≈ | 1.15 | （uF/cm2） | two-dimensional conductivity (σ2D) |  |  | (uS)
| Vgs = 0 mV | Vgs = 10 mV | Vgs = 20 mV | Vgs = 30 mV | Vgs = 40 mV | Vgs = 50 mV | 10 nm HfO2 |  |  |  | linear fitting within low-drain voltage reigm, Vds ∈[0 V, 0.165 V] | σ2D = L*(linear fitting slope)
0 | 4.4e-07 | 3.5e-07 | -9.2e-07 | -1.07e-06 | -9.5e-07 | 8.7e-07 | channel length (L) | L = | 10 | (um) | calculated @ Vgs = 0 V |  | 0.00086364
0.033 | 4.82e-06 | 5.948e-05 | 0.00010938 | 0.00017409 | 0.00024242 | 0.00034029 | channel width (W) | W = | 20 | (um) | calculated @ Vgs = 10 mV |  | 0.011945
0.066 | 8.06e-06 | 0.00010535 | 0.00020061 | 0.00033009 | 0.00047628 | 0.00066846 | elementary charge (q) | q = | 1.602e-19 | (C) | calculated @ Vgs = 20 mV |  | 0.025759
0.099 | 1.126e-05 | 0.00014463 | 0.00028616 | 0.00048132 | 0.00069405 | 0.00097248 |  |  |  |  | calculated @ Vgs = 30 mV |  | 0.04627
0.132 | 1.565e-05 | 0.00017237 | 0.00036186 | 0.00062172 | 0.0008976 | 0.001262 |  |  |  |  | calculated @ Vgs = 40 mV |  | 0.066012
0.165 | 1.469e-05 | 0.00019744 | 0.00042411 | 0.00076239 | 0.0010883 | 0.0015383 |  |  |  |  | calculated @ Vgs = 50 mV |  | 0.093178
0.198 | 1.735e-05 | 0.00021627 | 0.00048795 | 0.00088725 | 0.0012888 | 0.0017937 |  |  |  |  | width-normalized drain saturation current (Isat) |  |  | (uA/um)
0.231 | 1.701e-05 | 0.00023524 | 0.00053628 | 0.00099684 | 0.0014728 | 0.0020599 |  |  |  |  | constant fitting within saturation reigm, Vds ∈[2 V, 3.3 V] | Isat = average(Id ∈ [1.98 V, 3.3 V])
0.264 | 1.759e-05 | 0.00024923 | 0.00059196 | 0.0010967 | 0.0016334 | 0.0023021 |  |  |  |  | measured @ Vgs = 0 V |  | 3.6102e-05
0.297 | 1.913e-05 | 0.00024714 | 0.00064167 | 0.0011883 | 0.0017975 | 0.0025252 |  |  |  |  | measured @ Vgs = 10 mV |  | 0.00023716
0.33 | 1.923e-05 | 0.00026041 | 0.00067461 | 0.0012828 | 0.0019498 | 0.0027464 |  |  |  |  | measured @ Vgs = 20 mV |  | 0.00081806
0.363 | 1.806e-05 | 0.00026528 | 0.00071532 | 0.001364 | 0.0020809 | 0.0029296 |  |  |  |  | measured @ Vgs = 30 mV |  | 0.0018851
0.396 | 2.033e-05 | 0.0002724 | 0.00073617 | 0.001419 | 0.0022016 | 0.0031552 |  |  |  |  | measured @ Vgs = 40 mV |  | 0.003547
0.429 | 1.839e-05 | 0.00028181 | 0.00075624 | 0.0014808 | 0.0023422 | 0.0033259 |  |  |  |  | measured @ Vgs = 50 mV |  | 0.0060343
0.462 | 1.964e-05 | 0.00028619 | 0.00077964 | 0.0015463 | 0.0024293 | 0.0035231
0.495 | 2.135e-05 | 0.00028547 | 0.00078564 | 0.0016006 | 0.0025352 | 0.0036919
0.528 | 2.09e-05 | 0.00027823 | 0.00081114 | 0.0016546 | 0.0026155 | 0.0038954
0.561 | 2.321e-05 | 0.00028595 | 0.00081366 | 0.0017159 | 0.0027136 | 0.0040547
0.594 | 2.138e-05 | 0.00028334 | 0.0008109 | 0.0017431 | 0.0027906 | 0.0042083
0.627 | 2.276e-05 | 0.00027938 | 0.00083757 | 0.001784 | 0.0028574 | 0.0043651
0.66 | 2.285e-05 | 0.0002795 | 0.00083769 | 0.0018177 | 0.0029228 | 0.0044668
0.693 | 2.387e-05 | 0.00027383 | 0.00084636 | 0.0018554 | 0.0029768 | 0.0046037
0.726 | 2.314e-05 | 0.00027683 | 0.00085467 | 0.0018948 | 0.002976 | 0.0046963
0.759 | 2.457e-05 | 0.00027881 | 0.00084864 | 0.0019043 | 0.003025 | 0.0048139
0.792 | 2.503e-05 | 0.00026701 | 0.00085218 | 0.0019289 | 0.0031256 | 0.0049333
0.825 | 2.465e-05 | 0.00026862 | 0.00086025 | 0.0019352 | 0.0032013 | 0.0050757
0.858 | 2.498e-05 | 0.00027512 | 0.00086478 | 0.0019794 | 0.0032228 | 0.0051327
0.891 | 2.276e-05 | 0.00027119 | 0.00087 | 0.0019602 | 0.0032551 | 0.0051818
0.924 | 2.342e-05 | 0.00027629 | 0.00089169 | 0.0019472 | 0.0032517 | 0.0052526
0.957 | 2.248e-05 | 0.00027233 | 0.00089532 | 0.0019506 | 0.0032872 | 0.0053568
0.99 | 2.38e-05 | 0.00027931 | 0.00088524 | 0.0019557 | 0.0033311 | 0.0054218
1.023 | 2.441e-05 | 0.0002714 | 0.00090363 | 0.0019796 | 0.0033741 | 0.0055179
1.056 | 2.475e-05 | 0.00026831 | 0.00090567 | 0.0019711 | 0.0033841 | 0.0055639
1.089 | 2.459e-05 | 0.00024988 | 0.00089484 | 0.0019701 | 0.0034215 | 0.0056225
1.122 | 2.507e-05 | 0.00025856 | 0.000912 | 0.0019791 | 0.0033943 | 0.0056549
1.155 | 2.348e-05 | 0.00025525 | 0.00087279 | 0.001987 | 0.0033868 | 0.0056573
1.188 | 2.534e-05 | 0.0002477 | 0.00089193 | 0.0019852 | 0.0034699 | 0.0057662
1.221 | 2.412e-05 | 0.00025151 | 0.00090528 | 0.001991 | 0.0034561 | 0.0057662
1.254 | 2.636e-05 | 0.00026479 | 0.00088401 | 0.0019857 | 0.0034453 | 0.0058634
1.287 | 2.368e-05 | 0.00024706 | 0.00087171 | 0.0019797 | 0.0034975 | 0.0058228
1.32 | 2.741e-05 | 0.00025541 | 0.00088587 | 0.0019725 | 0.0035083 | 0.0058988
1.353 | 2.417e-05 | 0.00025876 | 0.00090102 | 0.0019962 | 0.0035455 | 0.0058622
1.386 | 2.788e-05 | 0.00025323 | 0.00090675 | 0.0019571 | 0.0035672 | 0.0059789
1.419 | 2.506e-05 | 0.00025187 | 0.00089814 | 0.0019546 | 0.0035374 | 0.0059719
1.452 | 2.636e-05 | 0.00025149 | 0.00089121 | 0.0019619 | 0.0035553 | 0.0060276
1.485 | 2.887e-05 | 0.0002464 | 0.0008907 | 0.0019363 | 0.0035557 | 0.0060147
1.518 | 2.919e-05 | 0.00025216 | 0.00087738 | 0.0019613 | 0.0035782 | 0.0060838
1.551 | 3.165e-05 | 0.00025157 | 0.00087993 | 0.0019183 | 0.0036073 | 0.00602
1.584 | 3.104e-05 | 0.00026116 | 0.00086289 | 0.0019076 | 0.0035414 | 0.0059644
1.617 | 3.067e-05 | 0.00025133 | 0.00088998 | 0.0019165 | 0.0035623 | 0.005956
1.65 | 2.736e-05 | 0.00024831 | 0.00091068 | 0.0019402 | 0.0035789 | 0.0059884
1.683 | 2.88e-05 | 0.000245 | 0.00091506 | 0.0019436 | 0.0035377 | 0.0059755
1.716 | 3.028e-05 | 0.00025616 | 0.00090219 | 0.0019199 | 0.0035129 | 0.0059979
1.749 | 3.002e-05 | 0.00024439 | 0.00090954 | 0.0019218 | 0.0035286 | 0.0059784
1.782 | 3.127e-05 | 0.00024602 | 0.00089565 | 0.0019048 | 0.0035666 | 0.0060002
1.815 | 2.863e-05 | 0.00023855 | 0.00086538 | 0.0018616 | 0.0035548 | 0.0059866
1.848 | 2.783e-05 | 0.0002413 | 0.00087144 | 0.0019238 | 0.003574 | 0.0060465
1.881 | 3.013e-05 | 0.00024029 | 0.00087213 | 0.0019301 | 0.0035474 | 0.0059852
1.914 | 3.419e-05 | 0.00024002 | 0.00089568 | 0.0019254 | 0.003572 | 0.006011
1.947 | 3.397e-05 | 0.00024145 | 0.00088056 | 0.0018992 | 0.0035606 | 0.0060168
1.98 | 3.407e-05 | 0.00024806 | 0.00085692 | 0.0019018 | 0.0035414 | 0.0060963
2.013 | 3.316e-05 | 0.00024191 | 0.00085857 | 0.001889 | 0.003576 | 0.006111
2.046 | 3.321e-05 | 0.00023852 | 0.00087282 | 0.001887 | 0.0035642 | 0.0060629
2.079 | 3.302e-05 | 0.00024317 | 0.00087456 | 0.001908 | 0.0035666 | 0.0060817
2.112 | 3.282e-05 | 0.00024386 | 0.00084465 | 0.0019136 | 0.0035965 | 0.0060491
2.145 | 3.28e-05 | 0.00024302 | 0.00086478 | 0.0019167 | 0.0035608 | 0.0060102
2.178 | 3.493e-05 | 0.0002485 | 0.00087114 | 0.0019505 | 0.0036031 | 0.0060494
2.211 | 3.609e-05 | 0.00024316 | 0.00087585 | 0.0019525 | 0.0036206 | 0.0060243
2.244 | 3.782e-05 | 0.00025154 | 0.00086091 | 0.001885 | 0.0035995 | 0.0060412
2.277 | 3.719e-05 | 0.00023715 | 0.00084558 | 0.0019049 | 0.0036154 | 0.0060806
2.31 | 3.794e-05 | 0.00023592 | 0.00084213 | 0.0019217 | 0.0036328 | 0.0060243
2.343 | 3.541e-05 | 0.00023725 | 0.00082509 | 0.0019253 | 0.0036504 | 0.006059
2.376 | 3.514e-05 | 0.00024444 | 0.00082422 | 0.0019424 | 0.003625 | 0.0060087
2.409 | 3.514e-05 | 0.00024494 | 0.00082089 | 0.0019565 | 0.0036191 | 0.0060869
2.442 | 3.501e-05 | 0.00023928 | 0.00082593 | 0.0019285 | 0.0035711 | 0.0060646
2.475 | 3.59e-05 | 0.00024865 | 0.00082077 | 0.0019296 | 0.0035102 | 0.0060475
2.508 | 3.525e-05 | 0.00023573 | 0.00081219 | 0.0019072 | 0.0035583 | 0.0060785
2.541 | 3.665e-05 | 0.00022753 | 0.00080652 | 0.0019255 | 0.0035253 | 0.0060652
2.574 | 3.484e-05 | 0.00023452 | 0.00082275 | 0.0019115 | 0.0035195 | 0.0060059
2.607 | 3.433e-05 | 0.00022866 | 0.00080358 | 0.0019034 | 0.0035359 | 0.0060003
2.64 | 3.327e-05 | 0.00023786 | 0.0008292 | 0.001902 | 0.0035218 | 0.006073
2.673 | 3.39e-05 | 0.00022971 | 0.00083139 | 0.0019105 | 0.0035312 | 0.0061012
2.706 | 3.452e-05 | 0.00023647 | 0.000837 | 0.00189 | 0.0035057 | 0.0060334
2.739 | 3.637e-05 | 0.00023854 | 0.00082167 | 0.0018732 | 0.0035256 | 0.0060269
2.772 | 3.364e-05 | 0.00024039 | 0.00080955 | 0.0018698 | 0.0035005 | 0.0060781
2.805 | 3.539e-05 | 0.00024111 | 0.00081528 | 0.0018604 | 0.0035079 | 0.0060757
2.838 | 3.761e-05 | 0.00023984 | 0.0008079 | 0.0018685 | 0.0035614 | 0.0060293
2.871 | 3.569e-05 | 0.00023462 | 0.00081144 | 0.0018827 | 0.0035755 | 0.006043
2.904 | 3.536e-05 | 0.0002375 | 0.00080976 | 0.0018562 | 0.003572 | 0.0060301
2.937 | 3.514e-05 | 0.00022941 | 0.00078663 | 0.0018561 | 0.003503 | 0.0060311
2.97 | 3.708e-05 | 0.0002344 | 0.00079059 | 0.0018375 | 0.0035249 | 0.0060332
3.003 | 3.965e-05 | 0.00023156 | 0.00080505 | 0.001833 | 0.0035337 | 0.006031
3.036 | 3.894e-05 | 0.0002351 | 0.00078462 | 0.0018479 | 0.0035499 | 0.0060756
3.069 | 4.1e-05 | 0.00023036 | 0.0007761 | 0.0018332 | 0.0035048 | 0.0060127
3.102 | 3.962e-05 | 0.0002251 | 0.00079464 | 0.0018326 | 0.0034715 | 0.0060089
3.135 | 3.823e-05 | 0.0002291 | 0.00077229 | 0.0018248 | 0.0034982 | 0.0060019
3.168 | 3.701e-05 | 0.00023211 | 0.00077322 | 0.0018325 | 0.0034475 | 0.0060175
3.201 | 3.963e-05 | 0.00023435 | 0.00077469 | 0.001843 | 0.0034722 | 0.0059229
3.234 | 3.752e-05 | 0.00023006 | 0.00077034 | 0.0018176 | 0.0035073 | 0.0059022
3.267 | 4.022e-05 | 0.00022949 | 0.00075183 | 0.0018515 | 0.0034905 | 0.0059409
3.3 | 3.967e-05 | 0.00023067 | 0.00075732 | 0.0018036 | 0.0035307 | 0.0058883