## transfer characteristics
experimental measurement data |  |  | known conditions of FET |  |  |  | results of FET performance parameters
Vgs (V) | width-normalized Id (uA/um) measured @ (Vds = 3.3 V, W = 20 um) | log(Id) | top-gate capacitance (Ctg) | Ctg ≈ | 1.15 | （uF/cm2） | threshold voltage (VT) | VT ≈ | 0.30231 | (V)
-0.5 | 7.44e-06 | -5.1284 | 10 nm HfO2 |  |  |  | extrapolation of the linear fitting line within Vgs ∈[0.5 V, 1.5 V]
-0.49 | 7.9e-06 | -5.1024 | channel length (L) | L = | 10 | (um) | normalized transconductance (gm) @ (Vds = 3.3 V, W = 20 um) | gm =max (dId/dVgs) ≈ | 1.426 | (uS/um)
-0.48 | 7.26e-06 | -5.1391 | channel width (W) | W = | 20 | (um) | maximal slope of the linear fitting line within Vgs ∈[0.5 V, 1.5 V]
-0.47 | 6.49e-06 | -5.1878 | elementary charge (q) | q = | 1.602e-19 | (C) | field-effect carrier mobility (uFE) @ (Vds = 3.3 V, L = 10 um) | uFE = L*gm/(Ctg*Vds) | 3.7576 | (cm2/Vs)
-0.46 | 5.79e-06 | -5.2373 |  |  |  |  | using the normalized gm result
-0.45 | 5.3e-06 | -5.2757 |  |  |  |  | maximum saturation current @ (Vds = 3.3 V, Vgs = 2 V) | Imax = | 2.4489 | (uA/um)
-0.44 | 6.09e-06 | -5.2154
-0.43 | 5.58e-06 | -5.2534
-0.42 | 5.21e-06 | -5.2832
-0.41 | 4.64e-06 | -5.3335
-0.4 | 3.97e-06 | -5.4012
-0.39 | 2.76e-06 | -5.5591
-0.38 | 2.96e-06 | -5.5287
-0.37 | 3.03e-06 | -5.5186
-0.36 | 3.18e-06 | -5.4976
-0.35 | 2.83e-06 | -5.5482
-0.34 | 2.13e-06 | -5.6716
-0.33 | 1.4e-06 | -5.8539
-0.32 | 1.35e-06 | -5.8697
-0.31 | 2.06e-06 | -5.6861
-0.3 | 1.47e-06 | -5.8327
-0.29 | 7e-07 | -6.1549
-0.28 | 1.22e-06 | -5.9136
-0.27 | 1.44e-06 | -5.8416
-0.26 | 1.31e-06 | -5.8827
-0.25 | 3.7e-07 | -6.4318
-0.24 | 1.65e-06 | -5.7825
-0.23 | 4e-07 | -6.3979
-0.22 | 4.8e-07 | -6.3188
-0.21
-0.2
-0.19
-0.18 | 1.5e-07 | -6.8239
-0.17 | 6.7e-07 | -6.1739
-0.16 | 8.6e-07 | -6.0655
-0.15 | 2.3e-07 | -6.6383
-0.14 | 2e-08 | -7.699
-0.13 | 4.9e-07 | -6.3098
-0.12 | 1.45e-06 | -5.8386
-0.11 | 2.54e-06 | -5.5952
-0.1 | 4.26e-06 | -5.3706
-0.09 | 6.38e-06 | -5.1952
-0.08 | 1.01e-05 | -4.9957
-0.07 | 2.029e-05 | -4.6927
-0.06 | 3.437e-05 | -4.4638
-0.05 | 5.693e-05 | -4.2447
-0.04 | 9.102e-05 | -4.0409
-0.03 | 0.0001611 | -3.7929
-0.02 | 0.0002409 | -3.6182
-0.01 | 0.00030548 | -3.515
0 | 0.00097827 | -3.0095
0.01 | 0.0013904 | -2.8568
0.02 | 0.0023331 | -2.6321
0.03 | 0.0033846 | -2.4705
0.04 | 0.0044957 | -2.3472
0.05 | 0.0058978 | -2.2293
0.06 | 0.0072354 | -2.1405
0.07 | 0.0089543 | -2.048
0.08 | 0.010331 | -1.9858
0.09 | 0.012047 | -1.9191
0.1 | 0.01437 | -1.8426
0.11 | 0.015867 | -1.7995
0.12 | 0.015174 | -1.8189
0.13 | 0.019764 | -1.7041
0.14 | 0.023538 | -1.6282
0.15 | 0.027024 | -1.5683
0.16 | 0.031155 | -1.5065
0.17 | 0.035253 | -1.4528
0.18 | 0.039444 | -1.404
0.19 | 0.043983 | -1.3567
0.2 | 0.048498 | -1.3143
0.21 | 0.053469 | -1.2719
0.22 | 0.059718 | -1.2239
0.23 | 0.065721 | -1.1823
0.24 | 0.071406 | -1.1463
0.25 | 0.078795 | -1.1035
0.26 | 0.083502 | -1.0783
0.27 | 0.090078 | -1.0454
0.28 | 0.097011 | -1.0132
0.29 | 0.10117 | -0.99494
0.3 | 0.11007 | -0.95833
0.31 | 0.11652 | -0.9336
0.32 | 0.12423 | -0.90578
0.33 | 0.13053 | -0.88429
0.34 | 0.13755 | -0.86155
0.35 | 0.14389 | -0.84195
0.36 | 0.15394 | -0.81263
0.37 | 0.16417 | -0.78471
0.38 | 0.1768 | -0.75251
0.39 | 0.19205 | -0.71659
0.4 | 0.20168 | -0.69534
0.41 | 0.21711 | -0.66333
0.42 | 0.22981 | -0.63864
0.43 | 0.23853 | -0.62246
0.44 | 0.2517 | -0.59912
0.45 | 0.26689 | -0.57366
0.46 | 0.27996 | -0.5529
0.47 | 0.29598 | -0.52874
0.48 | 0.30901 | -0.51002
0.49 | 0.3235 | -0.49012
0.5 | 0.33554 | -0.47426
0.51 | 0.35119 | -0.45445
0.52 | 0.36135 | -0.44207
0.53 | 0.3755 | -0.4254
0.54 | 0.39067 | -0.40818
0.55 | 0.40111 | -0.39673
0.56 | 0.41441 | -0.38258
0.57 | 0.43121 | -0.36532
0.58 | 0.44272 | -0.35387
0.59 | 0.46033 | -0.33693
0.6 | 0.47563 | -0.32273
0.61 | 0.48389 | -0.31526
0.62 | 0.50016 | -0.30089
0.63 | 0.50979 | -0.29261
0.64 | 0.52406 | -0.28062
0.65 | 0.53769 | -0.26947
0.66 | 0.5481 | -0.26114
0.67 | 0.56514 | -0.24784
0.68 | 0.56897 | -0.24491
0.69 | 0.58634 | -0.23185
0.7 | 0.60667 | -0.21704
0.71 | 0.61974 | -0.20779
0.72 | 0.63672 | -0.19605
0.73 | 0.64653 | -0.18941
0.74 | 0.65331 | -0.18488
0.75 | 0.66114 | -0.17971
0.76 | 0.67717 | -0.1693
0.77 | 0.68846 | -0.16212
0.78 | 0.70735 | -0.15036
0.79 | 0.71829 | -0.1437
0.8 | 0.7255 | -0.13936
0.81 | 0.7505 | -0.12465
0.82 | 0.75697 | -0.12092
0.83 | 0.77367 | -0.11144
0.84 | 0.78934 | -0.10273
0.85 | 0.79824 | -0.097867
0.86 | 0.80586 | -0.09374
0.87 | 0.82618 | -0.082923
0.88 | 0.83574 | -0.077929
0.89 | 0.84138 | -0.075008
0.9 | 0.84978 | -0.070693
0.91 | 0.87513 | -0.057927
0.92 | 0.88056 | -0.055241
0.93 | 0.90343 | -0.044103
0.94 | 0.91292 | -0.03957
0.95 | 0.92168 | -0.035422
0.96 | 0.94077 | -0.026517
0.97 | 0.9604 | -0.017546
0.98 | 0.97473 | -0.011116
0.99 | 0.98501 | -0.0065616
1 | 0.99492 | -0.0022118
1.01 | 1.005 | 0.002179
1.02 | 1.0177 | 0.0076283
1.03 | 1.0322 | 0.013749
1.04 | 1.0451 | 0.019156
1.05 | 1.0654 | 0.027521
1.06 | 1.0765 | 0.032028
1.07 | 1.0977 | 0.040478
1.08 | 1.1135 | 0.046677
1.09 | 1.1163 | 0.047787
1.1 | 1.1481 | 0.059985
1.11 | 1.1515 | 0.061271
1.12 | 1.1676 | 0.067305
1.13 | 1.1819 | 0.072584
1.14 | 1.199 | 0.078817
1.15 | 1.2189 | 0.085952
1.16 | 1.2373 | 0.092493
1.17 | 1.2545 | 0.098479
1.18 | 1.2744 | 0.1053
1.19 | 1.2927 | 0.1115
1.2 | 1.3116 | 0.1178
1.21 | 1.3176 | 0.11978
1.22 | 1.3443 | 0.1285
1.23 | 1.3642 | 0.13487
1.24 | 1.3818 | 0.14044
1.25 | 1.4051 | 0.14771
1.26 | 1.4063 | 0.14808
1.27 | 1.4168 | 0.15131
1.28 | 1.4353 | 0.15696
1.29 | 1.4438 | 0.15951
1.3 | 1.4623 | 0.16503
1.31 | 1.4716 | 0.1678
1.32 | 1.4783 | 0.16977
1.33 | 1.5012 | 0.17645
1.34 | 1.5089 | 0.17866
1.35 | 1.5325 | 0.18541
1.36 | 1.5402 | 0.18757
1.37 | 1.5481 | 0.1898
1.38 | 1.5676 | 0.19524
1.39 | 1.5464 | 0.18932
1.4 | 1.5636 | 0.19412
1.41 | 1.5712 | 0.19624
1.42 | 1.5856 | 0.2002
1.43 | 1.5938 | 0.20244
1.44 | 1.6271 | 0.2114
1.45 | 1.6276 | 0.21156
1.46 | 1.6521 | 0.21803
1.47 | 1.6679 | 0.22217
1.48 | 1.6932 | 0.22872
1.49 | 1.7016 | 0.23086
1.5 | 1.7045 | 0.23161
1.51 | 1.7319 | 0.23851
1.52 | 1.7534 | 0.24389
1.53 | 1.7525 | 0.24366
1.54 | 1.7838 | 0.25134
1.55 | 1.7881 | 0.25239
1.56 | 1.7976 | 0.25469
1.57 | 1.8204 | 0.26017
1.58 | 1.8438 | 0.26571
1.59 | 1.8651 | 0.2707
1.6 | 1.8969 | 0.27804
1.61 | 1.9227 | 0.28391
1.62 | 1.9233 | 0.28405
1.63 | 1.9431 | 0.2885
1.64 | 1.9644 | 0.29323
1.65 | 1.9797 | 0.2966
1.66 | 2.0007 | 0.30118
1.67 | 1.9869 | 0.29818
1.68 | 2.0292 | 0.30732
1.69 | 2.0346 | 0.30848
1.7 | 2.0469 | 0.3111
1.71 | 2.0715 | 0.31628
1.72 | 2.0835 | 0.31879
1.73 | 2.1015 | 0.32253
1.74 | 2.0976 | 0.32172
1.75 | 2.1282 | 0.32801
1.76 | 2.1567 | 0.33379
1.77 | 2.1663 | 0.33572
1.78 | 2.2035 | 0.34311
1.79 | 2.2164 | 0.34565
1.8 | 2.2095 | 0.34429
1.81 | 2.2266 | 0.34764
1.82 | 2.2446 | 0.35114
1.83 | 2.2596 | 0.35403
1.84 | 2.2638 | 0.35484
1.85 | 2.2788 | 0.35771
1.86 | 2.3025 | 0.3622
1.87 | 2.3022 | 0.36214
1.88 | 2.3073 | 0.3631
1.89 | 2.3076 | 0.36316
1.9 | 2.3082 | 0.36327
1.91 | 2.3289 | 0.36715
1.92 | 2.3472 | 0.37055
1.93 | 2.3439 | 0.36994
1.94 | 2.3268 | 0.36676
1.95 | 2.3691 | 0.37458
1.96 | 2.3994 | 0.3801
1.97 | 2.3874 | 0.37793
1.98 | 2.4072 | 0.38151
1.99 | 2.439 | 0.38721
2 | 2.4489 | 0.38897

## output characteristics
experimental measurement data | [6 empty] | known conditions of FET |  |  |  | results of FET performance parameters
Vds (V) | width-normalized Id (uA/um) measured @ W = 20 um | [5 empty] | top-gate capacitance (Ctg) | Ctg ≈ | 1.15 | （uF/cm2） | two-dimensional conductivity (σ2D) |  |  | (uS)
| Vgs = 0 mV | Vgs = 10 mV | Vgs = 20 mV | Vgs = 30 mV | Vgs = 40 mV | Vgs = 50 mV | 10 nm HfO2 |  |  |  | linear fitting within low-drain voltage reigm, Vds ∈[0 V, 0.165 V] | σ2D = L*(linear fitting slope)
0 | 1.31e-06 | 4.9e-07 | 1.28e-06 | 1.15e-06 | -9e-08 | -1.13e-06 | channel length (L) | L = | 10 | (um) | calculated @ Vgs = 0 V |  | 0.00084606
0.033 | 3.86e-06 | 5.737e-05 | 0.00010872 | 0.00017091 | 0.0002476 | 0.00032175 | channel width (W) | W = | 20 | (um) | calculated @ Vgs = 10 mV |  | 0.011762
0.066 | 9.4e-06 | 0.0001014 | 0.00020395 | 0.00032298 | 0.00047565 | 0.00061542 | elementary charge (q) | q = | 1.602e-19 | (C) | calculated @ Vgs = 20 mV |  | 0.025468
0.099 | 1.127e-05 | 0.00013599 | 0.00027918 | 0.00046911 | 0.00069183 | 0.00091038 |  |  |  |  | calculated @ Vgs = 30 mV |  | 0.044181
0.132 | 1.22e-05 | 0.00016824 | 0.000354 | 0.00060336 | 0.00089874 | 0.0011958 |  |  |  |  | calculated @ Vgs = 40 mV |  | 0.066678
0.165 | 1.527e-05 | 0.00019456 | 0.0004215 | 0.00073014 | 0.0011001 | 0.0014553 |  |  |  |  | calculated @ Vgs = 50 mV |  | 0.088267
0.198 | 1.374e-05 | 0.00021521 | 0.0004809 | 0.00084282 | 0.001286 | 0.0017404 |  |  |  |  | width-normalized drain saturation current (Isat) |  |  | (uA/um)
0.231 | 1.715e-05 | 0.00022953 | 0.00053358 | 0.00096483 | 0.0014543 | 0.0019841 |  |  |  |  | constant fitting within saturation reigm, Vds ∈[2 V, 3.3 V] | Isat = average(Id ∈ [1.98 V, 3.3 V])
0.264 | 1.676e-05 | 0.00024228 | 0.00057885 | 0.0010464 | 0.0016173 | 0.0022232 |  |  |  |  | measured @ Vgs = 0 V |  | 3.5846e-05
0.297 | 1.64e-05 | 0.00025545 | 0.0006228 | 0.0011504 | 0.0017678 | 0.0024175 |  |  |  |  | measured @ Vgs = 10 mV |  | 0.00023039
0.33 | 1.948e-05 | 0.00026223 | 0.00065346 | 0.0012163 | 0.0018996 | 0.0026363 |  |  |  |  | measured @ Vgs = 20 mV |  | 0.00079649
0.363 | 1.683e-05 | 0.00026483 | 0.00069624 | 0.0013018 | 0.0020325 | 0.0028449 |  |  |  |  | measured @ Vgs = 30 mV |  | 0.0018314
0.396 | 2.019e-05 | 0.00027146 | 0.00071727 | 0.0013759 | 0.0021425 | 0.0030422 |  |  |  |  | measured @ Vgs = 40 mV |  | 0.0034712
0.429 | 1.794e-05 | 0.0002828 | 0.00074406 | 0.0014329 | 0.002237 | 0.0032873 |  |  |  |  | measured @ Vgs = 50 mV |  | 0.0058005
0.462 | 1.86e-05 | 0.00028166 | 0.0007635 | 0.0014938 | 0.0023603 | 0.0034462
0.495 | 2.126e-05 | 0.00027015 | 0.00079092 | 0.0015657 | 0.0024877 | 0.0036643
0.528 | 1.848e-05 | 0.00028109 | 0.00079602 | 0.0015989 | 0.0025831 | 0.0037648
0.561 | 2.065e-05 | 0.0002828 | 0.00081369 | 0.0016393 | 0.002672 | 0.0039103
0.594 | 1.977e-05 | 0.00028205 | 0.00085089 | 0.0016857 | 0.0027475 | 0.0040653
0.627 | 2.14e-05 | 0.00027436 | 0.00083784 | 0.001724 | 0.0028253 | 0.0041807
0.66 | 1.995e-05 | 0.00028115 | 0.0008514 | 0.0017881 | 0.0028796 | 0.0043133
0.693 | 2.074e-05 | 0.00027322 | 0.00083532 | 0.0018108 | 0.0029528 | 0.0044126
0.726 | 2.248e-05 | 0.00028319 | 0.00084585 | 0.0018119 | 0.0029709 | 0.0045206
0.759 | 2.139e-05 | 0.00027811 | 0.00085887 | 0.0018477 | 0.0030569 | 0.0046418
0.792 | 2.184e-05 | 0.0002767 | 0.0008424 | 0.0018646 | 0.0030498 | 0.0047759
0.825 | 2.018e-05 | 0.00027236 | 0.00085887 | 0.0018944 | 0.0031093 | 0.0048525
0.858 | 2.328e-05 | 0.00026925 | 0.00084747 | 0.0019072 | 0.0031861 | 0.0049598
0.891 | 2.147e-05 | 0.00027128 | 0.00085371 | 0.0019173 | 0.0032269 | 0.0050347
0.924 | 2.218e-05 | 0.00025958 | 0.00085089 | 0.0019445 | 0.0032474 | 0.0051053
0.957 | 2.397e-05 | 0.00026221 | 0.00085233 | 0.0019307 | 0.0032832 | 0.005101
0.99 | 2.291e-05 | 0.00025329 | 0.00085848 | 0.0019283 | 0.0032874 | 0.0051635
1.023 | 2.437e-05 | 0.00024453 | 0.00087933 | 0.0019402 | 0.0033118 | 0.0052375
1.056 | 2.297e-05 | 0.00025366 | 0.00087867 | 0.0019289 | 0.0033485 | 0.0052592
1.089 | 2.358e-05 | 0.00025421 | 0.00088293 | 0.0018998 | 0.003392 | 0.0054028
1.122 | 2.491e-05 | 0.00025977 | 0.00086583 | 0.0019405 | 0.0033904 | 0.0054034
1.155 | 2.382e-05 | 0.00025982 | 0.00086712 | 0.0019685 | 0.0033736 | 0.0053975
1.188 | 2.655e-05 | 0.00026537 | 0.0008628 | 0.0019552 | 0.0033961 | 0.0055304
1.221 | 2.356e-05 | 0.00026161 | 0.00085434 | 0.0019246 | 0.0033958 | 0.0055462
1.254 | 2.648e-05 | 0.00025422 | 0.00087405 | 0.0019528 | 0.0033833 | 0.0056387
1.287 | 2.369e-05 | 0.0002568 | 0.00085368 | 0.00197 | 0.0033934 | 0.0056139
1.32 | 2.7e-05 | 0.00024575 | 0.00086523 | 0.0019625 | 0.0033992 | 0.0056366
1.353 | 2.758e-05 | 0.00025693 | 0.00086418 | 0.0019269 | 0.0034014 | 0.0057003
1.386 | 2.716e-05 | 0.00025662 | 0.00088668 | 0.0019547 | 0.0034394 | 0.005627
1.419 | 2.525e-05 | 0.00025708 | 0.00089103 | 0.0019524 | 0.0034847 | 0.0056749
1.452 | 2.799e-05 | 0.00026415 | 0.00087069 | 0.0019024 | 0.0034561 | 0.0056647
1.485 | 2.799e-05 | 0.00026075 | 0.00086763 | 0.001916 | 0.0034356 | 0.0057722
1.518 | 2.598e-05 | 0.00025579 | 0.00085317 | 0.0019227 | 0.003445 | 0.0057452
1.551 | 2.597e-05 | 0.00025802 | 0.00086052 | 0.0019249 | 0.0034778 | 0.0057315
1.584 | 2.77e-05 | 0.0002544 | 0.00085914 | 0.0018994 | 0.0034628 | 0.0057175
1.617 | 2.977e-05 | 0.00025995 | 0.00085809 | 0.0018957 | 0.0035052 | 0.005726
1.65 | 3.014e-05 | 0.00025304 | 0.00084951 | 0.0018934 | 0.0034887 | 0.0058097
1.683 | 2.898e-05 | 0.00025458 | 0.00084033 | 0.0019134 | 0.0034879 | 0.0057827
1.716 | 2.91e-05 | 0.00024732 | 0.00083994 | 0.0018971 | 0.0035713 | 0.0057854
1.749 | 2.898e-05 | 0.00024129 | 0.00084618 | 0.0018974 | 0.0035291 | 0.0057691
1.782 | 3.101e-05 | 0.00023516 | 0.00083676 | 0.0018951 | 0.0035656 | 0.0056909
1.815 | 3.059e-05 | 0.00023804 | 0.00082743 | 0.0018661 | 0.0034561 | 0.0057523
1.848 | 3.147e-05 | 0.00023702 | 0.00080793 | 0.0018547 | 0.0034967 | 0.0059258
1.881 | 2.959e-05 | 0.00023605 | 0.00081708 | 0.001864 | 0.0035012 | 0.0058487
1.914 | 3.036e-05 | 0.00024019 | 0.00083088 | 0.0019104 | 0.0035038 | 0.0059011
1.947 | 2.984e-05 | 0.00023696 | 0.0008037 | 0.0019259 | 0.0035041 | 0.0058306
1.98 | 3.077e-05 | 0.0002384 | 0.0008253 | 0.001903 | 0.0035217 | 0.0058011
2.013 | 3.319e-05 | 0.00023547 | 0.00083262 | 0.0018911 | 0.0035298 | 0.0057738
2.046 | 3.393e-05 | 0.00023962 | 0.00084363 | 0.0018457 | 0.0034874 | 0.0057785
2.079 | 3.485e-05 | 0.00023278 | 0.00082515 | 0.0018606 | 0.0035407 | 0.0058449
2.112 | 3.557e-05 | 0.00023626 | 0.00081849 | 0.0018851 | 0.0035402 | 0.0057907
2.145 | 3.631e-05 | 0.00023658 | 0.00082014 | 0.0018776 | 0.0034675 | 0.0058129
2.178 | 3.187e-05 | 0.00023041 | 0.00082176 | 0.0019473 | 0.003484 | 0.0058159
2.211 | 3.047e-05 | 0.00023139 | 0.00082803 | 0.0018758 | 0.0035024 | 0.0057505
2.244 | 3.16e-05 | 0.00022839 | 0.0008163 | 0.0019225 | 0.0034583 | 0.0058175
2.277 | 3.254e-05 | 0.00023355 | 0.00082137 | 0.0019182 | 0.0034984 | 0.0056777
2.31 | 3.467e-05 | 0.00022583 | 0.00081093 | 0.0019061 | 0.0034858 | 0.0057392
2.343 | 3.412e-05 | 0.00022685 | 0.00082614 | 0.0019045 | 0.0035091 | 0.0056917
2.376 | 3.672e-05 | 0.00023716 | 0.00082074 | 0.0018912 | 0.0034713 | 0.0057278
2.409 | 3.602e-05 | 0.00023516 | 0.00080496 | 0.001881 | 0.0035476 | 0.0058514
2.442 | 3.437e-05 | 0.00022998 | 0.0008037 | 0.0018596 | 0.0035329 | 0.0057568
2.475 | 3.436e-05 | 0.00023028 | 0.0008046 | 0.0018862 | 0.0035061 | 0.0057634
2.508 | 3.448e-05 | 0.0002362 | 0.00080385 | 0.0018582 | 0.003473 | 0.0057586
2.541 | 3.472e-05 | 0.00023018 | 0.00077199 | 0.0018538 | 0.003445 | 0.005804
2.574 | 3.456e-05 | 0.00023246 | 0.0007788 | 0.0018327 | 0.00349 | 0.005736
2.607 | 3.544e-05 | 0.00023146 | 0.00079125 | 0.001832 | 0.0034894 | 0.0057809
2.64 | 3.531e-05 | 0.0002312 | 0.00078348 | 0.0018459 | 0.0034739 | 0.0057962
2.673 | 3.689e-05 | 0.00022244 | 0.00077424 | 0.0018817 | 0.0034197 | 0.005782
2.706 | 3.523e-05 | 0.00021053 | 0.00077625 | 0.0018615 | 0.0034619 | 0.0058133
2.739 | 3.478e-05 | 0.00021303 | 0.00078387 | 0.0018514 | 0.0034277 | 0.005732
2.772 | 3.481e-05 | 0.00022029 | 0.00077202 | 0.0018323 | 0.003499 | 0.0058615
2.805 | 3.628e-05 | 0.00022259 | 0.000786 | 0.0017964 | 0.0035027 | 0.0058646
2.838 | 3.629e-05 | 0.00022098 | 0.00080139 | 0.0018028 | 0.0034562 | 0.0058145
2.871 | 3.608e-05 | 0.00021758 | 0.00080466 | 0.0017947 | 0.0033989 | 0.0058769
2.904 | 3.869e-05 | 0.00022021 | 0.00077622 | 0.0017422 | 0.0034503 | 0.0058278
2.937 | 3.847e-05 | 0.00022312 | 0.00078237 | 0.0017981 | 0.0034528 | 0.0058138
2.97 | 3.857e-05 | 0.00022186 | 0.00077925 | 0.0017813 | 0.0034201 | 0.005815
3.003 | 3.653e-05 | 0.00023916 | 0.00079119 | 0.001754 | 0.0034551 | 0.0057974
3.036 | 3.767e-05 | 0.00023551 | 0.00079827 | 0.0017725 | 0.0034038 | 0.0057939
3.069 | 3.753e-05 | 0.00023607 | 0.00078813 | 0.0017863 | 0.0034273 | 0.0059146
3.102 | 3.913e-05 | 0.00024104 | 0.00076926 | 0.0017482 | 0.0033694 | 0.0059062
3.135 | 3.872e-05 | 0.00023492 | 0.00076854 | 0.0017204 | 0.003403 | 0.0058567
3.168 | 3.995e-05 | 0.00023915 | 0.00077796 | 0.0017434 | 0.0034033 | 0.0058482
3.201 | 3.94e-05 | 0.00023274 | 0.00076692 | 0.0017212 | 0.0034667 | 0.0058483
3.234 | 3.956e-05 | 0.00023991 | 0.00077475 | 0.0017369 | 0.0035211 | 0.0058378
3.267 | 3.912e-05 | 0.00023713 | 0.00075867 | 0.0017605 | 0.0034531 | 0.0057813
3.3 | 4.011e-05 | 0.00022798 | 0.00077289 | 0.0017225 | 0.0034718 | 0.0057658