## transfer characteristics
experimental measurement data |  |  | known conditions of FET |  |  |  | results of FET performance parameters
Vgs (V) | width-normalized Id (uA/um) measured @ (Vds = 3.3 V, W = 20 um) | log(Id) | top-gate capacitance (Ctg) | Ctg ≈ | 1.15 | （uF/cm2） | threshold voltage (VT) | VT ≈ | 0.29549 | (V)
-0.5 | 6.98e-06 | -5.1561 | 10 nm HfO2 |  |  |  | extrapolation of the linear fitting line within Vgs ∈[0.5 V, 1.5 V]
-0.49 | 6.34e-06 | -5.1979 | channel length (L) | L = | 10 | (um) | normalized transconductance (gm) @ (Vds = 3.3 V, W = 20 um) | gm =max (dId/dVgs) ≈ | 1.4455 | (uS/um)
-0.48 | 5.39e-06 | -5.2684 | channel width (W) | W = | 20 | (um) | maximal slope of the linear fitting line within Vgs ∈[0.5 V, 1.5 V]
-0.47 | 5.91e-06 | -5.2284 | elementary charge (q) | q = | 1.602e-19 | (C) | field-effect carrier mobility (uFE) @ (Vds = 3.3 V, L = 10 um) | uFE = L*gm/(Ctg*Vds) | 3.809 | (cm2/Vs)
-0.46 | 5.21e-06 | -5.2832 |  |  |  |  | using the normalized gm result
-0.45 | 4.73e-06 | -5.3251 |  |  |  |  | maximum saturation current @ (Vds = 3.3 V, Vgs = 2 V) | Imax = | 2.4177 | (uA/um)
-0.44 | 3.51e-06 | -5.4547
-0.43 | 3.27e-06 | -5.4855
-0.42 | 3.13e-06 | -5.5045
-0.41 | 3.2e-06 | -5.4949
-0.4 | 2.77e-06 | -5.5575
-0.39 | 3.32e-06 | -5.4789
-0.38 | 2.61e-06 | -5.5834
-0.37 | 1.94e-06 | -5.7122
-0.36 | 1.64e-06 | -5.7852
-0.35 | 2.21e-06 | -5.6556
-0.34 | 2.73e-06 | -5.5638
-0.33 | 1.53e-06 | -5.8153
-0.32 | 9.2e-07 | -6.0362
-0.31 | 6.8e-07 | -6.1675
-0.3 | 7.8e-07 | -6.1079
-0.29 | 9.4e-07 | -6.0269
-0.28 | 1.57e-06 | -5.8041
-0.27 | 7e-07 | -6.1549
-0.26 | 1.09e-06 | -5.9626
-0.25 | 1.02e-06 | -5.9914
-0.24 | 4.7e-07 | -6.3279
-0.23 | 2.4e-07 | -6.6198
-0.22 | 5.1e-07 | -6.2924
-0.21
-0.2
-0.19 | 9e-07 | -6.0458
-0.18 | 2.3e-07 | -6.6383
-0.17 | 1.1e-07 | -6.9586
-0.16
-0.15
-0.14 | 9.2e-07 | -6.0362
-0.13 | 2.7e-07 | -6.5686
-0.12
-0.11 | 1.5e-07 | -6.8239
-0.1 | 7e-07 | -6.1549
-0.09 | 2.61e-06 | -5.5834
-0.08 | 4.85e-06 | -5.3143
-0.07 | 1.103e-05 | -4.9574
-0.06 | 1.568e-05 | -4.8047
-0.05 | 2.957e-05 | -4.5291
-0.04 | 5.031e-05 | -4.2983
-0.03 | 8.011e-05 | -4.0963
-0.02 | 0.00013646 | -3.865
-0.01 | 0.00010893 | -3.9629
0 | 0.00041094 | -3.3862
0.01 | 0.00091041 | -3.0408
0.02 | 0.0013544 | -2.8683
0.03 | 0.0022094 | -2.6557
0.04 | 0.0032373 | -2.4898
0.05 | 0.004218 | -2.3749
0.06 | 0.0054293 | -2.2653
0.07 | 0.0068836 | -2.1622
0.08 | 0.0085714 | -2.0669
0.09 | 0.009969 | -2.0013
0.1 | 0.011822 | -1.9273
0.11 | 0.014083 | -1.8513
0.12 | 0.015927 | -1.7979
0.13 | 0.015237 | -1.8171
0.14 | 0.019464 | -1.7108
0.15 | 0.023778 | -1.6238
0.16 | 0.02871 | -1.542
0.17 | 0.032595 | -1.4868
0.18 | 0.036822 | -1.4339
0.19 | 0.041079 | -1.3864
0.2 | 0.045729 | -1.3398
0.21 | 0.047415 | -1.3241
0.22 | 0.052533 | -1.2796
0.23 | 0.057192 | -1.2427
0.24 | 0.063273 | -1.1988
0.25 | 0.068973 | -1.1613
0.26 | 0.076335 | -1.1173
0.27 | 0.080007 | -1.0969
0.28 | 0.087342 | -1.0588
0.29 | 0.094137 | -1.0262
0.3 | 0.10302 | -0.98708
0.31 | 0.11067 | -0.95598
0.32 | 0.11574 | -0.93651
0.33 | 0.12115 | -0.91666
0.34 | 0.13054 | -0.88426
0.35 | 0.13671 | -0.8642
0.36 | 0.14491 | -0.8389
0.37 | 0.15383 | -0.81296
0.38 | 0.16061 | -0.79423
0.39 | 0.16194 | -0.79065
0.4 | 0.17458 | -0.758
0.41 | 0.18511 | -0.73257
0.42 | 0.19699 | -0.70556
0.43 | 0.214 | -0.66959
0.44 | 0.21388 | -0.66983
0.45 | 0.23003 | -0.63822
0.46 | 0.24569 | -0.60962
0.47 | 0.24913 | -0.60357
0.48 | 0.265 | -0.57675
0.49 | 0.27879 | -0.55472
0.5 | 0.29448 | -0.53094
0.51 | 0.30956 | -0.50926
0.52 | 0.32604 | -0.48673
0.53 | 0.34502 | -0.46216
0.54 | 0.36013 | -0.44353
0.55 | 0.36975 | -0.43209
0.56 | 0.3846 | -0.41499
0.57 | 0.40163 | -0.39618
0.58 | 0.41143 | -0.3857
0.59 | 0.42767 | -0.3689
0.6 | 0.43926 | -0.35728
0.61 | 0.45843 | -0.33873
0.62 | 0.47236 | -0.32572
0.63 | 0.47686 | -0.3216
0.64 | 0.48812 | -0.31148
0.65 | 0.50697 | -0.29502
0.66 | 0.51865 | -0.28512
0.67 | 0.53892 | -0.26848
0.68 | 0.55443 | -0.25615
0.69 | 0.57078 | -0.24353
0.7 | 0.5841 | -0.23351
0.71 | 0.58938 | -0.2296
0.72 | 0.60981 | -0.21481
0.73 | 0.61706 | -0.20968
0.74 | 0.63565 | -0.19678
0.75 | 0.65707 | -0.18239
0.76 | 0.67047 | -0.17362
0.77 | 0.68751 | -0.16272
0.78 | 0.70293 | -0.15309
0.79 | 0.72468 | -0.13985
0.8 | 0.74298 | -0.12902
0.81 | 0.75747 | -0.12063
0.82 | 0.76277 | -0.11761
0.83 | 0.78499 | -0.10513
0.84 | 0.79206 | -0.10124
0.85 | 0.80607 | -0.093627
0.86 | 0.82785 | -0.082048
0.87 | 0.84733 | -0.071945
0.88 | 0.85773 | -0.066649
0.89 | 0.87846 | -0.056278
0.9 | 0.87666 | -0.057169
0.91 | 0.89521 | -0.048073
0.92 | 0.90729 | -0.042254
0.93 | 0.91661 | -0.037818
0.94 | 0.94278 | -0.02559
0.95 | 0.9511 | -0.021772
0.96 | 0.95883 | -0.018258
0.97 | 0.97845 | -0.0094614
0.98 | 0.99498 | -0.0021856
0.99 | 1.0063 | 0.0027102
1 | 1.0184 | 0.0079035
1.01 | 1.0464 | 0.019679
1.02 | 1.0552 | 0.023349
1.03 | 1.0813 | 0.03396
1.04 | 1.0995 | 0.041201
1.05 | 1.1091 | 0.044965
1.06 | 1.1258 | 0.051477
1.07 | 1.1471 | 0.059605
1.08 | 1.1586 | 0.063917
1.09 | 1.1915 | 0.076087
1.1 | 1.2052 | 0.081077
1.11 | 1.2281 | 0.089237
1.12 | 1.2487 | 0.09646
1.13 | 1.2389 | 0.09304
1.14 | 1.2576 | 0.099527
1.15 | 1.2637 | 0.10164
1.16 | 1.2767 | 0.10609
1.17 | 1.2861 | 0.10928
1.18 | 1.2919 | 0.11122
1.19 | 1.3047 | 0.11552
1.2 | 1.33 | 0.12387
1.21 | 1.3535 | 0.13145
1.22 | 1.3608 | 0.13378
1.23 | 1.3805 | 0.14004
1.24 | 1.3844 | 0.14126
1.25 | 1.4138 | 0.15038
1.26 | 1.4098 | 0.14917
1.27 | 1.4225 | 0.15306
1.28 | 1.434 | 0.15654
1.29 | 1.454 | 0.16257
1.3 | 1.4514 | 0.16179
1.31 | 1.4635 | 0.1654
1.32 | 1.4865 | 0.17217
1.33 | 1.4926 | 0.17395
1.34 | 1.5081 | 0.17843
1.35 | 1.5153 | 0.18049
1.36 | 1.5275 | 0.18399
1.37 | 1.5506 | 0.1905
1.38 | 1.581 | 0.19894
1.39 | 1.5912 | 0.20172
1.4 | 1.6007 | 0.20432
1.41 | 1.6212 | 0.20984
1.42 | 1.6401 | 0.21486
1.43 | 1.6535 | 0.21841
1.44 | 1.6807 | 0.22549
1.45 | 1.7 | 0.23045
1.46 | 1.7203 | 0.2356
1.47 | 1.7307 | 0.23823
1.48 | 1.7582 | 0.24507
1.49 | 1.7485 | 0.24267
1.5 | 1.7686 | 0.24764
1.51 | 1.7841 | 0.25142
1.52 | 1.7664 | 0.24709
1.53 | 1.7682 | 0.24753
1.54 | 1.7808 | 0.25062
1.55 | 1.8198 | 0.26002
1.56 | 1.8333 | 0.26323
1.57 | 1.8393 | 0.26465
1.58 | 1.8105 | 0.2578
1.59 | 1.8426 | 0.26543
1.6 | 1.8624 | 0.27007
1.61 | 1.866 | 0.27091
1.62 | 1.8825 | 0.27473
1.63 | 1.9008 | 0.27894
1.64 | 1.9071 | 0.28037
1.65 | 1.9377 | 0.28729
1.66 | 1.9581 | 0.29183
1.67 | 1.9527 | 0.29064
1.68 | 1.98 | 0.29667
1.69 | 2.0067 | 0.30248
1.7 | 2.0289 | 0.30726
1.71 | 2.019 | 0.30514
1.72 | 2.0373 | 0.30905
1.73 | 2.0607 | 0.31401
1.74 | 2.0787 | 0.31779
1.75 | 2.0862 | 0.31936
1.76 | 2.0652 | 0.31496
1.77 | 2.0835 | 0.31879
1.78 | 2.0919 | 0.32054
1.79 | 2.1048 | 0.32321
1.8 | 2.112 | 0.32469
1.81 | 2.1249 | 0.32734
1.82 | 2.1414 | 0.3307
1.83 | 2.1435 | 0.33112
1.84 | 2.1747 | 0.3374
1.85 | 2.1864 | 0.33973
1.86 | 2.2044 | 0.34329
1.87 | 2.2248 | 0.34729
1.88 | 2.2245 | 0.34723
1.89 | 2.2341 | 0.3491
1.9 | 2.2701 | 0.35604
1.91 | 2.2851 | 0.35891
1.92 | 2.3079 | 0.36322
1.93 | 2.3265 | 0.3667
1.94 | 2.373 | 0.3753
1.95 | 2.3793 | 0.37645
1.96 | 2.3961 | 0.3795
1.97 | 2.4333 | 0.3862
1.98 | 2.442 | 0.38775
1.99 | 2.421 | 0.38399
2 | 2.4177 | 0.3834

## output characteristics
experimental measurement data | [6 empty] | known conditions of FET |  |  |  | results of FET performance parameters
Vds (V) | width-normalized Id (uA/um) measured @ W = 20 um | [5 empty] | top-gate capacitance (Ctg) | Ctg ≈ | 1.15 | （uF/cm2） | two-dimensional conductivity (σ2D) |  |  | (uS)
| Vgs = 0 mV | Vgs = 10 mV | Vgs = 20 mV | Vgs = 30 mV | Vgs = 40 mV | Vgs = 50 mV | 10 nm HfO2 |  |  |  | linear fitting within low-drain voltage reigm, Vds ∈[0 V, 0.165 V] | σ2D = L*(linear fitting slope)
0 | -1.4e-07 | -4.34e-06 | -1.731e-05 | -1.886e-05 | -3.007e-05 | -4.018e-05 | channel length (L) | L = | 10 | (um) | calculated @ Vgs = 0 V |  | 0.00088485
0.033 | 4.05e-06 | 5.609e-05 | 0.0001051 | 0.00015141 | 0.00020643 | 0.00029242 | channel width (W) | W = | 20 | (um) | calculated @ Vgs = 10 mV |  | 0.012724
0.066 | 9.57e-06 | 0.00010276 | 0.00020178 | 0.00031926 | 0.00043959 | 0.00059421 | elementary charge (q) | q = | 1.602e-19 | (C) | calculated @ Vgs = 20 mV |  | 0.02758
0.099 | 1.252e-05 | 0.00014458 | 0.00029114 | 0.00047142 | 0.00065427 | 0.0008931 |  |  |  |  | calculated @ Vgs = 30 mV |  | 0.047143
0.132 | 1.219e-05 | 0.00017602 | 0.00036132 | 0.00063039 | 0.0008673 | 0.0011746 |  |  |  |  | calculated @ Vgs = 40 mV |  | 0.065666
0.165 | 1.446e-05 | 0.00020561 | 0.00043776 | 0.000759 | 0.0010534 | 0.0014748 |  |  |  |  | calculated @ Vgs = 50 mV |  | 0.091819
0.198 | 1.738e-05 | 0.00022793 | 0.00050118 | 0.00087432 | 0.0012531 | 0.0017506 |  |  |  |  | width-normalized drain saturation current (Isat) |  |  | (uA/um)
0.231 | 1.548e-05 | 0.00024705 | 0.00055818 | 0.0010089 | 0.0014295 | 0.0020197 |  |  |  |  | constant fitting within saturation reigm, Vds ∈[2 V, 3.3 V] | Isat = average(Id ∈ [1.98 V, 3.3 V])
0.264 | 1.941e-05 | 0.00025271 | 0.00061464 | 0.0011054 | 0.0015845 | 0.0022438 |  |  |  |  | measured @ Vgs = 0 V |  | 6.2112e-05
0.297 | 1.803e-05 | 0.00026813 | 0.00066354 | 0.0012253 | 0.0017668 | 0.0024755 |  |  |  |  | measured @ Vgs = 10 mV |  | 0.00029312
0.33 | 2.042e-05 | 0.00027809 | 0.00070068 | 0.0013091 | 0.0019273 | 0.0026649 |  |  |  |  | measured @ Vgs = 20 mV |  | 0.00089451
0.363 | 1.976e-05 | 0.00028105 | 0.0007389 | 0.0013926 | 0.0020369 | 0.002859 |  |  |  |  | measured @ Vgs = 30 mV |  | 0.0019234
0.396 | 1.937e-05 | 0.00028983 | 0.00076689 | 0.0014266 | 0.0021894 | 0.0030597 |  |  |  |  | measured @ Vgs = 40 mV |  | 0.0037108
0.429 | 2.138e-05 | 0.00028178 | 0.00077799 | 0.0015087 | 0.0023195 | 0.0032389 |  |  |  |  | measured @ Vgs = 50 mV |  | 0.0061981
0.462 | 1.974e-05 | 0.0002895 | 0.00081483 | 0.0015893 | 0.0024194 | 0.0034193
0.495 | 2.139e-05 | 0.00029179 | 0.00082776 | 0.0016154 | 0.0025643 | 0.0036187
0.528 | 2.138e-05 | 0.00030015 | 0.00084603 | 0.0016844 | 0.0026295 | 0.0037904
0.561 | 2.156e-05 | 0.00030387 | 0.00085398 | 0.0017312 | 0.0027462 | 0.0039836
0.594 | 2.137e-05 | 0.00030792 | 0.000873 | 0.0017798 | 0.0028475 | 0.0041509
0.627 | 2.312e-05 | 0.00030168 | 0.00090096 | 0.0018159 | 0.0029125 | 0.0043229
0.66 | 2.188e-05 | 0.00031689 | 0.00090645 | 0.0018421 | 0.0030157 | 0.0044759
0.693 | 2.258e-05 | 0.00031656 | 0.00092496 | 0.0018729 | 0.00306 | 0.0045914
0.726 | 2.447e-05 | 0.00031824 | 0.00092394 | 0.0018924 | 0.0031233 | 0.0047137
0.759 | 2.265e-05 | 0.00031806 | 0.00093891 | 0.0019236 | 0.0031879 | 0.0048254
0.792 | 2.624e-05 | 0.0003219 | 0.0009459 | 0.0019148 | 0.0032576 | 0.004934
0.825 | 2.297e-05 | 0.00031473 | 0.00094953 | 0.0019461 | 0.0033512 | 0.0049745
0.858 | 2.63e-05 | 0.00032415 | 0.00097833 | 0.001971 | 0.0033544 | 0.0051511
0.891 | 2.454e-05 | 0.00033591 | 0.00097128 | 0.0020037 | 0.0033747 | 0.0052099
0.924 | 2.678e-05 | 0.00033366 | 0.00098277 | 0.0020163 | 0.0034334 | 0.0052787
0.957 | 2.483e-05 | 0.00033393 | 0.00096306 | 0.0020039 | 0.0034748 | 0.0053853
0.99 | 2.417e-05 | 0.00032976 | 0.00094947 | 0.0019839 | 0.0035125 | 0.0054175
1.023 | 2.865e-05 | 0.00033384 | 0.00095376 | 0.0020174 | 0.0035532 | 0.0055093
1.056 | 2.741e-05 | 0.00032784 | 0.00095793 | 0.0020659 | 0.0035492 | 0.0055954
1.089 | 2.861e-05 | 0.00032511 | 0.00095532 | 0.002073 | 0.003587 | 0.0056841
1.122 | 2.798e-05 | 0.00032943 | 0.00096324 | 0.002078 | 0.0035946 | 0.0057362
1.155 | 2.605e-05 | 0.00031257 | 0.00095031 | 0.002047 | 0.0036073 | 0.0058463
1.188 | 2.965e-05 | 0.00032706 | 0.00094509 | 0.002042 | 0.0036176 | 0.0059072
1.221 | 2.992e-05 | 0.00031938 | 0.00093411 | 0.0020627 | 0.0036273 | 0.0058302
1.254 | 2.843e-05 | 0.00031029 | 0.00092148 | 0.0019973 | 0.0036216 | 0.0058608
1.287 | 2.928e-05 | 0.00030135 | 0.00093276 | 0.0020185 | 0.0036556 | 0.0059971
1.32 | 3.099e-05 | 0.00030702 | 0.0009288 | 0.0020161 | 0.003689 | 0.0060493
1.353 | 3.17e-05 | 0.0003054 | 0.00094134 | 0.0020376 | 0.0037257 | 0.0060486
1.386 | 3.176e-05 | 0.00030516 | 0.00093285 | 0.0020528 | 0.0037466 | 0.0061348
1.419 | 3.1e-05 | 0.00030405 | 0.00093051 | 0.0020386 | 0.0037669 | 0.0061181
1.452 | 2.962e-05 | 0.00030051 | 0.00091803 | 0.0020772 | 0.0037766 | 0.0060707
1.485 | 2.959e-05 | 0.00030015 | 0.00090693 | 0.0020596 | 0.0037744 | 0.0061302
1.518 | 3.199e-05 | 0.00030528 | 0.00092673 | 0.0020509 | 0.0038122 | 0.0061447
1.551 | 3.36e-05 | 0.00030444 | 0.00091929 | 0.0020615 | 0.0038033 | 0.0061639
1.584 | 3.457e-05 | 0.00030207 | 0.00092151 | 0.0020661 | 0.0037552 | 0.0061513
1.617 | 3.499e-05 | 0.00029777 | 0.00092097 | 0.0020774 | 0.0037156 | 0.0061978
1.65 | 3.491e-05 | 0.00029535 | 0.00091398 | 0.0021233 | 0.0037114 | 0.0061175
1.683 | 3.287e-05 | 0.00030264 | 0.00091629 | 0.0020934 | 0.0037144 | 0.0061384
1.716 | 3.102e-05 | 0.0002908 | 0.00090345 | 0.0021009 | 0.003695 | 0.0061676
1.749 | 3.118e-05 | 0.00030152 | 0.00089652 | 0.0021 | 0.0036851 | 0.006222
1.782 | 3.095e-05 | 0.00030507 | 0.00090666 | 0.0020712 | 0.0037292 | 0.0062435
1.815 | 3.024e-05 | 0.00030303 | 0.00090669 | 0.0020484 | 0.0037072 | 0.0062822
1.848 | 3.389e-05 | 0.00030177 | 0.00089109 | 0.0020442 | 0.0037279 | 0.0062636
1.881 | 3.574e-05 | 0.00029901 | 0.00088521 | 0.0020335 | 0.0037317 | 0.0061927
1.914 | 3.684e-05 | 0.00029952 | 0.0008838 | 0.0019773 | 0.003749 | 0.0062308
1.947 | 3.431e-05 | 0.00030354 | 0.00090177 | 0.0019669 | 0.0037514 | 0.0061723
1.98 | 3.339e-05 | 0.00030165 | 0.0008961 | 0.0019796 | 0.0037231 | 0.0061903
2.013 | 3.341e-05 | 0.00030174 | 0.00088296 | 0.0019948 | 0.0037177 | 0.0062242
2.046 | 3.274e-05 | 0.00030086 | 0.00089868 | 0.0019676 | 0.0037409 | 0.006268
2.079 | 3.51e-05 | 0.00030156 | 0.00091401 | 0.0019882 | 0.0037749 | 0.0062872
2.112 | 3.497e-05 | 0.00029913 | 0.00091797 | 0.0019643 | 0.0037546 | 0.0062431
2.145 | 3.787e-05 | 0.00030264 | 0.00092118 | 0.0019881 | 0.0037355 | 0.0062509
2.178 | 3.782e-05 | 0.00029835 | 0.00090876 | 0.001977 | 0.0037533 | 0.0062296
2.211 | 3.844e-05 | 0.00029111 | 0.00091809 | 0.001978 | 0.0037885 | 0.0063176
2.244 | 3.793e-05 | 0.00028712 | 0.00091362 | 0.0019652 | 0.003711 | 0.00633
2.277 | 3.717e-05 | 0.00029405 | 0.00091353 | 0.0019399 | 0.0037673 | 0.0062686
2.31 | 3.744e-05 | 0.00028502 | 0.00090699 | 0.0019336 | 0.0037037 | 0.0062853
2.343 | 4.551e-05 | 0.00027993 | 0.00092361 | 0.0019206 | 0.0037552 | 0.0062839
2.376 | 4.832e-05 | 0.00027977 | 0.00092367 | 0.0019463 | 0.0036992 | 0.006307
2.409 | 5.058e-05 | 0.0002781 | 0.0009207 | 0.0019452 | 0.0037 | 0.006307
2.442 | 5.586e-05 | 0.00028201 | 0.00090369 | 0.0019314 | 0.0037471 | 0.0063009
2.475 | 5.372e-05 | 0.00027508 | 0.00090195 | 0.0019528 | 0.0037448 | 0.006241
2.508 | 5.142e-05 | 0.00026031 | 0.00090417 | 0.0019399 | 0.0037505 | 0.0062151
2.541 | 5.151e-05 | 0.00027716 | 0.00090924 | 0.0019519 | 0.0037572 | 0.0062579
2.574 | 5.654e-05 | 0.00026555 | 0.00090837 | 0.0019434 | 0.0037417 | 0.0062102
2.607 | 6.102e-05 | 0.00026428 | 0.00090195 | 0.0019247 | 0.0037288 | 0.0061913
2.64 | 6.903e-05 | 0.00025359 | 0.00090981 | 0.0019637 | 0.003705 | 0.0061555
2.673 | 7.661e-05 | 0.0002618 | 0.00089739 | 0.0019124 | 0.003687 | 0.0062155
2.706 | 7.062e-05 | 0.00026866 | 0.00088389 | 0.001914 | 0.0037303 | 0.0062336
2.739 | 6.583e-05 | 0.00026846 | 0.00089451 | 0.0019096 | 0.0036598 | 0.0062075
2.772 | 7.168e-05 | 0.0002621 | 0.00091806 | 0.0019391 | 0.0037057 | 0.0061491
2.805 | 6.711e-05 | 0.00027002 | 0.00089061 | 0.0019057 | 0.00365 | 0.0061796
2.838 | 6.668e-05 | 0.00028627 | 0.00088773 | 0.0018741 | 0.0036342 | 0.0061768
2.871 | 6.884e-05 | 0.00030218 | 0.00088821 | 0.0018552 | 0.0036977 | 0.0061481
2.904 | 6.62e-05 | 0.00030207 | 0.00088116 | 0.0019004 | 0.0037191 | 0.0061723
2.937 | 7.15e-05 | 0.00028063 | 0.00087213 | 0.0018639 | 0.0037179 | 0.0062627
2.97 | 7.081e-05 | 0.00029979 | 0.00087072 | 0.0019004 | 0.0037053 | 0.0061745
3.003 | 6.966e-05 | 0.00031059 | 0.00086619 | 0.0018869 | 0.0037249 | 0.0061781
3.036 | 8.007e-05 | 0.00031002 | 0.00088719 | 0.0019072 | 0.0036584 | 0.0061661
3.069 | 6.647e-05 | 0.00030414 | 0.00086796 | 0.0018578 | 0.0036793 | 0.0060991
3.102 | 7.911e-05 | 0.00030765 | 0.00086676 | 0.0018554 | 0.003675 | 0.0060212
3.135 | 9.056e-05 | 0.00031857 | 0.00087354 | 0.0018795 | 0.0036635 | 0.0060346
3.168 | 9.072e-05 | 0.00033507 | 0.00088011 | 0.0018738 | 0.0036285 | 0.0060191
3.201 | 9.35e-05 | 0.00033411 | 0.00086319 | 0.0019027 | 0.0036695 | 0.0060557
3.234 | 9.442e-05 | 0.0003426 | 0.00086892 | 0.0018962 | 0.0036676 | 0.0061007
3.267 | 0.00012322 | 0.00033273 | 0.00086247 | 0.0018727 | 0.0036764 | 0.0060741
3.3 | 0.00012319 | 0.00034164 | 0.00085518 | 0.0018571 | 0.0036915 | 0.0060909