## transfer characteristics
experimental measurement data |  |  | known conditions of FET |  |  |  | results of FET performance parameters
Vgs (V) | width-normalized Id (uA/um) measured @ (Vds = 3.3 V, W = 20 um) | log(Id) | top-gate capacitance (Ctg) | Ctg ≈ | 1.15 | （uF/cm2） | threshold voltage (VT) | VT ≈ | 0.18893 | (V)
-0.5 | 0.00015862 | -3.7996 | 10 nm HfO2 |  |  |  | extrapolation of the linear fitting line within Vgs ∈[0.5 V, 1.5 V]
-0.49 | 0.00019566 | -3.7085 | channel length (L) | L = | 10 | (um) | normalized transconductance (gm) @ (Vds = 3.3 V, W = 20 um) | gm =max (dId/dVgs) ≈ | 1.7644 | (uS/um)
-0.48 | 0.00015637 | -3.8058 | channel width (W) | W = | 20 | (um) | maximal slope of the linear fitting line within Vgs ∈[0.5 V, 1.5 V]
-0.47 | 0.00014546 | -3.8373 | elementary charge (q) | q = | 1.602e-19 | (C) | field-effect carrier mobility (uFE) @ (Vds = 3.3 V, L = 10 um) | uFE = L*gm/(Ctg*Vds) | 4.6494 | (cm2/Vs)
-0.46 | 0.000187 | -3.7282 |  |  |  |  | using the normalized gm result
-0.45 | 0.00021069 | -3.6764 |  |  |  |  | maximum saturation current @ (Vds = 3.3 V, Vgs = 2 V) | Imax = | 2.7249 | (uA/um)
-0.44 | 0.00014305 | -3.8445
-0.43 | 0.0001485 | -3.8283
-0.42 | 0.0001492 | -3.8262
-0.41 | 0.00020818 | -3.6816
-0.4 | 0.00016729 | -3.7765
-0.39 | 0.00012773 | -3.8937
-0.38 | 0.00017531 | -3.7562
-0.37 | 0.0001495 | -3.8254
-0.36 | 0.0001344 | -3.8716
-0.35 | 0.00014054 | -3.8522
-0.34 | 0.00014117 | -3.8503
-0.33 | 0.00012521 | -3.9024
-0.32 | 0.00011996 | -3.921
-0.31 | 0.00011393 | -3.9434
-0.3 | 0.00010787 | -3.9671
-0.29 | 0.00010061 | -3.9974
-0.28 | 0.00011527 | -3.9383
-0.27 | 5.415e-05 | -4.2664
-0.26 | 5.023e-05 | -4.299
-0.25 | 5.138e-05 | -4.2892
-0.24 | 4.401e-05 | -4.3564
-0.23 | 7.723e-05 | -4.1122
-0.22 | 6.917e-05 | -4.1601
-0.21 | 8.235e-05 | -4.0843
-0.2 | 7.691e-05 | -4.114
-0.19 | 9.082e-05 | -4.0418
-0.18 | 7.81e-05 | -4.1073
-0.17 | 7.345e-05 | -4.134
-0.16 | 6.137e-05 | -4.212
-0.15 | 5.432e-05 | -4.265
-0.14 | 4.952e-05 | -4.3052
-0.13 | 4.415e-05 | -4.3551
-0.12 | 5.252e-05 | -4.2797
-0.11 | 4.426e-05 | -4.354
-0.1 | 2.909e-05 | -4.5363
-0.09 | 3.152e-05 | -4.5014
-0.08 | 2.244e-05 | -4.649
-0.07 | 2.225e-05 | -4.6527
-0.06 | 2.292e-05 | -4.6398
-0.05 | 2.971e-05 | -4.5271
-0.04 | 4.753e-05 | -4.323
-0.03 | 6.706e-05 | -4.1735
-0.02 | 0.00011619 | -3.9348
-0.01 | 0.00019614 | -3.7074
0 | 0.0003033 | -3.5181
0.01 | 0.00048969 | -3.3101
0.02 | 0.00065724 | -3.1823
0.03 | 0.0019923 | -2.7006
0.04 | 0.0030149 | -2.5207
0.05 | 0.0047762 | -2.3209
0.06 | 0.0069879 | -2.1557
0.07 | 0.0088479 | -2.0532
0.08 | 0.011279 | -1.9477
0.09 | 0.013824 | -1.8594
0.1 | 0.016454 | -1.7837
0.11 | 0.019578 | -1.7082
0.12 | 0.022403 | -1.6497
0.13 | 0.025907 | -1.5866
0.14 | 0.029189 | -1.5348
0.15 | 0.026301 | -1.58
0.16 | 0.03215 | -1.4928
0.17 | 0.03342 | -1.476
0.18 | 0.041148 | -1.3857
0.19 | 0.049764 | -1.3031
0.2 | 0.056898 | -1.2449
0.21 | 0.065484 | -1.1839
0.22 | 0.07446 | -1.1281
0.23 | 0.082926 | -1.0813
0.24 | 0.091314 | -1.0395
0.25 | 0.099684 | -1.0014
0.26 | 0.11059 | -0.95628
0.27 | 0.11809 | -0.92778
0.28 | 0.12685 | -0.8967
0.29 | 0.1388 | -0.8576
0.3 | 0.14755 | -0.83105
0.31 | 0.15791 | -0.80158
0.32 | 0.16801 | -0.77466
0.33 | 0.17992 | -0.74492
0.34 | 0.19073 | -0.71957
0.35 | 0.20234 | -0.69392
0.36 | 0.21204 | -0.67358
0.37 | 0.2221 | -0.65345
0.38 | 0.23386 | -0.63104
0.39 | 0.24446 | -0.61179
0.4 | 0.25801 | -0.58837
0.41 | 0.26989 | -0.56882
0.42 | 0.28285 | -0.54844
0.43 | 0.30028 | -0.52247
0.44 | 0.30601 | -0.51426
0.45 | 0.32274 | -0.49115
0.46 | 0.33529 | -0.47458
0.47 | 0.34876 | -0.45748
0.48 | 0.36883 | -0.43317
0.49 | 0.39531 | -0.40306
0.5 | 0.41611 | -0.38079
0.51 | 0.43963 | -0.35691
0.52 | 0.46568 | -0.33191
0.53 | 0.49227 | -0.3078
0.54 | 0.54033 | -0.26734
0.55 | 0.56445 | -0.24837
0.56 | 0.58989 | -0.22923
0.57 | 0.60483 | -0.21837
0.58 | 0.62235 | -0.20597
0.59 | 0.64518 | -0.19032
0.6 | 0.67017 | -0.17382
0.61 | 0.69867 | -0.15573
0.62 | 0.71676 | -0.14463
0.63 | 0.73695 | -0.13256
0.64 | 0.76494 | -0.11637
0.65 | 0.77766 | -0.10921
0.66 | 0.79746 | -0.098291
0.67 | 0.81672 | -0.087927
0.68 | 0.83112 | -0.080336
0.69 | 0.85197 | -0.069576
0.7 | 0.86202 | -0.064483
0.71 | 0.88302 | -0.054029
0.72 | 0.88935 | -0.050927
0.73 | 0.91947 | -0.036462
0.74 | 0.94758 | -0.023384
0.75 | 0.94275 | -0.025603
0.76 | 0.97338 | -0.011718
0.77 | 0.99444 | -0.0024214
0.78 | 1.0128 | 0.0055108
0.79 | 1.0395 | 0.016837
0.8 | 1.0494 | 0.020941
0.81 | 1.0642 | 0.027007
0.82 | 1.0972 | 0.040294
0.83 | 1.086 | 0.03583
0.84 | 1.1155 | 0.047477
0.85 | 1.1478 | 0.059855
0.86 | 1.1617 | 0.06509
0.87 | 1.1676 | 0.067294
0.88 | 1.1919 | 0.076251
0.89 | 1.2086 | 0.082286
0.9 | 1.1963 | 0.077822
0.91 | 1.2167 | 0.085198
0.92 | 1.2421 | 0.094143
0.93 | 1.254 | 0.098298
0.94 | 1.299 | 0.1136
0.95 | 1.3336 | 0.12503
0.96 | 1.336 | 0.12581
0.97 | 1.3441 | 0.12845
0.98 | 1.3817 | 0.1404
0.99 | 1.3901 | 0.14303
1 | 1.4311 | 0.15567
1.01 | 1.4421 | 0.159
1.02 | 1.4439 | 0.15954
1.03 | 1.4969 | 0.1752
1.04 | 1.5271 | 0.18387
1.05 | 1.515 | 0.18041
1.06 | 1.5343 | 0.18591
1.07 | 1.5338 | 0.18577
1.08 | 1.5483 | 0.18985
1.09 | 1.5933 | 0.2023
1.1 | 1.5884 | 0.20097
1.11 | 1.6034 | 0.20505
1.12 | 1.6495 | 0.21735
1.13 | 1.6288 | 0.21187
1.14 | 1.68 | 0.22532
1.15 | 1.6748 | 0.22397
1.16 | 1.7163 | 0.2346
1.17 | 1.7405 | 0.24068
1.18 | 1.7457 | 0.24197
1.19 | 1.7395 | 0.24042
1.2 | 1.7788 | 0.25012
1.21 | 1.8167 | 0.25929
1.22 | 1.8143 | 0.25872
1.23 | 1.8551 | 0.26837
1.24 | 1.8239 | 0.261
1.25 | 1.8163 | 0.2592
1.26 | 1.866 | 0.2709
1.27 | 1.9166 | 0.28253
1.28 | 1.9228 | 0.28393
1.29 | 1.9099 | 0.28101
1.3 | 1.9207 | 0.28346
1.31 | 1.9531 | 0.29074
1.32 | 1.9705 | 0.29458
1.33 | 1.9544 | 0.29101
1.34 | 1.9747 | 0.29551
1.35 | 1.9923 | 0.29935
1.36 | 2.0107 | 0.30335
1.37 | 2.0385 | 0.30932
1.38 | 2.0064 | 0.30242
1.39 | 2.0096 | 0.30312
1.4 | 2.0535 | 0.31249
1.41 | 2.0153 | 0.30434
1.42 | 2.0242 | 0.30624
1.43 | 2.01 | 0.3032
1.44 | 1.9996 | 0.30095
1.45 | 2.0372 | 0.30904
1.46 | 2.1115 | 0.32459
1.47 | 2.1182 | 0.32596
1.48 | 2.0566 | 0.31314
1.49 | 2.0651 | 0.31495
1.5 | 2.1329 | 0.32897
1.51 | 2.16 | 0.33445
1.52 | 2.164 | 0.33526
1.53 | 2.1635 | 0.33516
1.54 | 2.2018 | 0.34278
1.55 | 2.2126 | 0.3449
1.56 | 2.2027 | 0.34295
1.57 | 2.2396 | 0.35016
1.58 | 2.2811 | 0.35813
1.59 | 2.3164 | 0.36481
1.6 | 2.3713 | 0.37498
1.61 | 2.3546 | 0.37191
1.62 | 2.3285 | 0.36708
1.63 | 2.3579 | 0.37253
1.64 | 2.3389 | 0.36902
1.65 | 2.3329 | 0.36789
1.66 | 2.3975 | 0.37976
1.67 | 2.3775 | 0.37612
1.68 | 2.4127 | 0.38251
1.69 | 2.3872 | 0.37789
1.7 | 2.3494 | 0.37096
1.71 | 2.4 | 0.38021
1.72 | 2.4109 | 0.38218
1.73 | 2.4028 | 0.38072
1.74 | 2.4175 | 0.38338
1.75 | 2.4484 | 0.38888
1.76 | 2.4318 | 0.38593
1.77 | 2.4047 | 0.38106
1.78 | 2.4309 | 0.38576
1.79 | 2.4939 | 0.39688
1.8 | 2.3724 | 0.37518
1.81 | 2.5069 | 0.39914
1.82 | 2.5265 | 0.40251
1.83 | 2.5312 | 0.40334
1.84 | 2.5084 | 0.3994
1.85 | 2.4578 | 0.39054
1.86 | 2.4771 | 0.39394
1.87 | 2.546 | 0.40586
1.88 | 2.5593 | 0.40812
1.89 | 2.5568 | 0.4077
1.9 | 2.5331 | 0.40365
1.91 | 2.5866 | 0.41272
1.92 | 2.631 | 0.42013
1.93 | 2.6404 | 0.42167
1.94 | 2.7161 | 0.43394
1.95 | 2.8017 | 0.44742
1.96 | 2.7565 | 0.44035
1.97 | 2.7194 | 0.43447
1.98 | 2.7334 | 0.4367
1.99 | 2.7445 | 0.43846
2 | 2.7249 | 0.43536

## output characteristics
experimental measurement data | [6 empty] | known conditions of FET |  |  |  | results of FET performance parameters
Vds (V) | width-normalized Id (uA/um) measured @ W = 20 um | [5 empty] | top-gate capacitance (Ctg) | Ctg ≈ | 1.15 | （uF/cm2） | two-dimensional conductivity (σ2D) |  |  | (uS)
| Vgs = 0 mV | Vgs = 10 mV | Vgs = 20 mV | Vgs = 30 mV | Vgs = 40 mV | Vgs = 50 mV | 10 nm HfO2 |  |  |  | linear fitting within low-drain voltage reigm, Vds ∈[0 V, 0.165 V] | σ2D = L*(linear fitting slope)
0 | 4.4e-07 | -4.33e-06 | -1.257e-05 | -9.18e-06 | -1.109e-05 | -2.188e-05 | channel length (L) | L = | 10 | (um) | calculated @ Vgs = 0 V |  | 0.00087939
0.033 | 3.73e-06 | 5.73e-05 | 0.00010378 | 0.0001625 | 0.00022695 | 0.00030243 | channel width (W) | W = | 20 | (um) | calculated @ Vgs = 10 mV |  | 0.012808
0.066 | 1.048e-05 | 0.00010526 | 0.00020189 | 0.00032958 | 0.0004563 | 0.00061752 | elementary charge (q) | q = | 1.602e-19 | (C) | calculated @ Vgs = 20 mV |  | 0.026942
0.099 | 9.56e-06 | 0.0001465 | 0.00028263 | 0.00047799 | 0.00066642 | 0.00092721 |  |  |  |  | calculated @ Vgs = 30 mV |  | 0.045424
0.132 | 1.351e-05 | 0.00018163 | 0.00036672 | 0.0006099 | 0.00087315 | 0.0012095 |  |  |  |  | calculated @ Vgs = 40 mV |  | 0.065965
0.165 | 1.495e-05 | 0.00020701 | 0.00043197 | 0.00074031 | 0.0010773 | 0.0014826 |  |  |  |  | calculated @ Vgs = 50 mV |  | 0.091182
0.198 | 1.499e-05 | 0.00022077 | 0.00049626 | 0.00086331 | 0.0012749 | 0.001735 |  |  |  |  | width-normalized drain saturation current (Isat) |  |  | (uA/um)
0.231 | 1.865e-05 | 0.00023552 | 0.0005463 | 0.00097518 | 0.0014503 | 0.0020035 |  |  |  |  | constant fitting within saturation reigm, Vds ∈[2 V, 3.3 V] | Isat = average(Id ∈ [1.98 V, 3.3 V])
0.264 | 2.079e-05 | 0.0002636 | 0.0005967 | 0.0010877 | 0.001615 | 0.0022613 |  |  |  |  | measured @ Vgs = 0 V |  | 8.2007e-05
0.297 | 2.167e-05 | 0.00027625 | 0.00064002 | 0.0011888 | 0.00177 | 0.0024879 |  |  |  |  | measured @ Vgs = 10 mV |  | 0.00028999
0.33 | 2.293e-05 | 0.00029321 | 0.00067551 | 0.0012884 | 0.0019159 | 0.0027049 |  |  |  |  | measured @ Vgs = 20 mV |  | 0.00087678
0.363 | 2.072e-05 | 0.00028794 | 0.00072216 | 0.0013649 | 0.0020454 | 0.0029414 |  |  |  |  | measured @ Vgs = 30 mV |  | 0.0019184
0.396 | 2.362e-05 | 0.00030363 | 0.00075771 | 0.001447 | 0.0021809 | 0.003097 |  |  |  |  | measured @ Vgs = 40 mV |  | 0.0036837
0.429 | 2.254e-05 | 0.00030432 | 0.00077538 | 0.0015189 | 0.0022915 | 0.0033138 |  |  |  |  | measured @ Vgs = 50 mV |  | 0.0061892
0.462 | 2.283e-05 | 0.00031494 | 0.00080079 | 0.0015763 | 0.0023911 | 0.0035146
0.495 | 2.193e-05 | 0.0003126 | 0.00082746 | 0.0016129 | 0.0024955 | 0.003661
0.528 | 2.403e-05 | 0.00031947 | 0.00084852 | 0.0016669 | 0.00262 | 0.0038045
0.561 | 2.176e-05 | 0.00032319 | 0.00086655 | 0.0017137 | 0.0027244 | 0.0040021
0.594 | 2.251e-05 | 0.00031407 | 0.00088776 | 0.001784 | 0.0027984 | 0.0041711
0.627 | 2.321e-05 | 0.00032043 | 0.00089643 | 0.0018072 | 0.0028598 | 0.0043321
0.66 | 2.385e-05 | 0.00032577 | 0.00090204 | 0.0018207 | 0.0029517 | 0.004483
0.693 | 2.257e-05 | 0.00033309 | 0.00091707 | 0.0018744 | 0.0030658 | 0.0046019
0.726 | 2.523e-05 | 0.00033189 | 0.00092697 | 0.0018862 | 0.0030953 | 0.0047206
0.759 | 2.345e-05 | 0.00033642 | 0.00092013 | 0.0019002 | 0.0031342 | 0.0048497
0.792 | 2.41e-05 | 0.00033807 | 0.0009132 | 0.0019225 | 0.0031913 | 0.0048907
0.825 | 2.402e-05 | 0.0003402 | 0.00092562 | 0.0019262 | 0.0032176 | 0.004998
0.858 | 2.598e-05 | 0.00033015 | 0.00093699 | 0.0019384 | 0.00331 | 0.0050854
0.891 | 2.388e-05 | 0.000333 | 0.00094914 | 0.0019501 | 0.003346 | 0.0052389
0.924 | 2.775e-05 | 0.00033357 | 0.00093771 | 0.0019528 | 0.0033992 | 0.0052798
0.957 | 2.502e-05 | 0.00033507 | 0.00094479 | 0.0019687 | 0.0034513 | 0.0053344
0.99 | 2.966e-05 | 0.00033627 | 0.00095295 | 0.0019768 | 0.0034719 | 0.0054269
1.023 | 2.879e-05 | 0.00033741 | 0.00094698 | 0.001975 | 0.0035296 | 0.0055368
1.056 | 2.697e-05 | 0.00032814 | 0.00094554 | 0.0020171 | 0.0035255 | 0.0056233
1.089 | 2.495e-05 | 0.00033285 | 0.0009417 | 0.0019731 | 0.0035471 | 0.0056126
1.122 | 2.791e-05 | 0.00032991 | 0.00094488 | 0.0020087 | 0.0035968 | 0.0056776
1.155 | 2.69e-05 | 0.00032337 | 0.00095538 | 0.0020191 | 0.0036109 | 0.0057645
1.188 | 2.733e-05 | 0.00031662 | 0.00094941 | 0.0020032 | 0.0036311 | 0.0057929
1.221 | 3.081e-05 | 0.00031413 | 0.00093297 | 0.0020396 | 0.003632 | 0.0058147
1.254 | 3.128e-05 | 0.00031044 | 0.00093642 | 0.00205 | 0.0036296 | 0.0057907
1.287 | 3.126e-05 | 0.00030876 | 0.00093681 | 0.0020309 | 0.003658 | 0.0058253
1.32 | 3.149e-05 | 0.00031008 | 0.00095577 | 0.0020437 | 0.0036275 | 0.0059398
1.353 | 2.877e-05 | 0.00031368 | 0.00095748 | 0.0020172 | 0.0036772 | 0.0059648
1.386 | 3.061e-05 | 0.00031086 | 0.0009456 | 0.0020005 | 0.0036881 | 0.0059613
1.419 | 3.101e-05 | 0.00031329 | 0.00094449 | 0.002012 | 0.0037095 | 0.0059858
1.452 | 3.097e-05 | 0.00030747 | 0.00095892 | 0.0020305 | 0.003696 | 0.0059758
1.485 | 3.389e-05 | 0.00030882 | 0.00092811 | 0.0019923 | 0.0037088 | 0.0060658
1.518 | 3.56e-05 | 0.00030759 | 0.00094557 | 0.0020088 | 0.0036914 | 0.00617
1.551 | 3.607e-05 | 0.00030804 | 0.00094263 | 0.0020081 | 0.0036895 | 0.0061545
1.584 | 3.321e-05 | 0.00030306 | 0.0009315 | 0.0020164 | 0.0036443 | 0.0062012
1.617 | 3.197e-05 | 0.00030939 | 0.00094221 | 0.0020091 | 0.0036489 | 0.0061109
1.65 | 3.284e-05 | 0.0003138 | 0.00093384 | 0.0020241 | 0.00364 | 0.0061646
1.683 | 3.244e-05 | 0.00031554 | 0.00092019 | 0.0020094 | 0.0036542 | 0.0061397
1.716 | 3.197e-05 | 0.00030972 | 0.00091113 | 0.0020352 | 0.0037019 | 0.0061615
1.749 | 3.353e-05 | 0.0002991 | 0.00090105 | 0.0020233 | 0.0037006 | 0.0061778
1.782 | 3.412e-05 | 0.00029931 | 0.00091644 | 0.0020272 | 0.0036519 | 0.0061603
1.815 | 3.458e-05 | 0.00029853 | 0.00090159 | 0.0020039 | 0.003715 | 0.0062246
1.848 | 3.422e-05 | 0.00029808 | 0.00091203 | 0.0020006 | 0.0037042 | 0.0061893
1.881 | 3.352e-05 | 0.00028851 | 0.0009015 | 0.0020291 | 0.0037172 | 0.0061829
1.914 | 3.226e-05 | 0.00029111 | 0.00090633 | 0.0020161 | 0.0036929 | 0.0062356
1.947 | 3.15e-05 | 0.00029129 | 0.00090669 | 0.0020183 | 0.0036851 | 0.0062609
1.98 | 3.194e-05 | 0.000291 | 0.00091557 | 0.0020189 | 0.0037208 | 0.00626
2.013 | 3.636e-05 | 0.00028592 | 0.00089748 | 0.0019864 | 0.0036925 | 0.0062921
2.046 | 3.785e-05 | 0.00028967 | 0.00091203 | 0.0019928 | 0.0037096 | 0.0062641
2.079 | 3.804e-05 | 0.00028749 | 0.00090156 | 0.001971 | 0.0037088 | 0.0063079
2.112 | 3.593e-05 | 0.0002836 | 0.00089673 | 0.0019686 | 0.0036974 | 0.0062877
2.145 | 3.608e-05 | 0.00028794 | 0.0009006 | 0.0019587 | 0.0036978 | 0.0062114
2.178 | 3.351e-05 | 0.00028588 | 0.00089817 | 0.0019395 | 0.0036955 | 0.0062427
2.211 | 3.486e-05 | 0.00030053 | 0.00087285 | 0.0019549 | 0.003728 | 0.0062239
2.244 | 3.549e-05 | 0.00028909 | 0.00088257 | 0.0019582 | 0.00369 | 0.00613
2.277 | 3.528e-05 | 0.00029039 | 0.00087981 | 0.0019224 | 0.0036691 | 0.0061919
2.31 | 3.824e-05 | 0.0002887 | 0.00087999 | 0.0019707 | 0.003648 | 0.0062251
2.343 | 3.94e-05 | 0.0002908 | 0.00089298 | 0.0019155 | 0.0036602 | 0.0062045
2.376 | 4.246e-05 | 0.00027506 | 0.00088086 | 0.0019266 | 0.003676 | 0.0062372
2.409 | 4.287e-05 | 0.00028274 | 0.00085692 | 0.001955 | 0.0036327 | 0.0062761
2.442 | 4.559e-05 | 0.00028359 | 0.00087264 | 0.0019068 | 0.0036896 | 0.0063272
2.475 | 5.393e-05 | 0.00027047 | 0.00088239 | 0.0019003 | 0.0037192 | 0.0062522
2.508 | 6.197e-05 | 0.00026564 | 0.00088275 | 0.0019237 | 0.0037408 | 0.0062813
2.541 | 6.148e-05 | 0.00027109 | 0.00089121 | 0.00195 | 0.003746 | 0.0061988
2.574 | 6.287e-05 | 0.0002818 | 0.00088638 | 0.0019269 | 0.0037217 | 0.0061567
2.607 | 7.186e-05 | 0.00028589 | 0.0008958 | 0.0019329 | 0.0037354 | 0.0061877
2.64 | 7.693e-05 | 0.00028517 | 0.0008955 | 0.0019029 | 0.0037084 | 0.0062105
2.673 | 9.256e-05 | 0.00027722 | 0.00089604 | 0.0019625 | 0.0036837 | 0.0061778
2.706 | 8.985e-05 | 0.00027735 | 0.00089694 | 0.0019594 | 0.0037421 | 0.0061673
2.739 | 7.917e-05 | 0.00028073 | 0.00088473 | 0.0019379 | 0.0037543 | 0.0062344
2.772 | 9.033e-05 | 0.00028504 | 0.00089835 | 0.0018835 | 0.0036964 | 0.0062086
2.805 | 9.222e-05 | 0.00027616 | 0.0008754 | 0.0018689 | 0.0037066 | 0.0061661
2.838 | 9.627e-05 | 0.00027302 | 0.0008814 | 0.0018681 | 0.0036616 | 0.0061834
2.871 | 0.00011008 | 0.00027456 | 0.0008799 | 0.0018502 | 0.003666 | 0.0061651
2.904 | 0.00012036 | 0.00027996 | 0.00086034 | 0.0018666 | 0.0037279 | 0.0061502
2.937 | 0.00011988 | 0.0002816 | 0.00087387 | 0.0018735 | 0.0036623 | 0.0061312
2.97 | 0.00012341 | 0.00027982 | 0.00087174 | 0.0018822 | 0.0036797 | 0.0061295
3.003 | 0.00012428 | 0.00031515 | 0.00085818 | 0.0018878 | 0.0036919 | 0.0061131
3.036 | 0.00012559 | 0.00030147 | 0.00086052 | 0.001907 | 0.0036767 | 0.0061157
3.069 | 0.00011983 | 0.00030294 | 0.00085785 | 0.0019109 | 0.0036607 | 0.0060931
3.102 | 0.00012161 | 0.00029015 | 0.00084933 | 0.001869 | 0.0036548 | 0.0061615
3.135 | 0.00012565 | 0.00029277 | 0.00085113 | 0.0018793 | 0.0036385 | 0.0061594
3.168 | 0.00014238 | 0.00030735 | 0.00084456 | 0.0018742 | 0.0036414 | 0.0060996
3.201 | 0.00015166 | 0.00031284 | 0.00083967 | 0.0018835 | 0.0036378 | 0.0060881
3.234 | 0.00017419 | 0.00032622 | 0.00082824 | 0.0018652 | 0.0035947 | 0.0060744
3.267 | 0.00015208 | 0.00034614 | 0.00083784 | 0.0018835 | 0.0035842 | 0.0061055
3.3 | 0.00015795 | 0.00033663 | 0.00082725 | 0.0018587 | 0.0035815 | 0.0060645