## transfer characteristics
experimental measurement data |  |  | known conditions of FET |  |  |  | results of FET performance parameters
Vgs (V) | width-normalized Id (uA/um) measured @ (Vds = 3.3 V, W = 20 um) | log(Id) | top-gate capacitance (Ctg) | Ctg ≈ | 1.15 | （uF/cm2） | threshold voltage (VT) | VT ≈ | 0.27445 | (V)
-0.5 | 0.00026828 | -3.5714 | 10 nm HfO2 |  |  |  | extrapolation of the linear fitting line within Vgs ∈[0.5 V, 1.5 V]
-0.49 | 0.00012056 | -3.9188 | channel length (L) | L = | 10 | (um) | normalized transconductance (gm) @ (Vds = 3.3 V, W = 20 um) | gm =max (dId/dVgs) ≈ | 1.6576 | (uS/um)
-0.48 | 0.0001286 | -3.8908 | channel width (W) | W = | 20 | (um) | maximal slope of the linear fitting line within Vgs ∈[0.5 V, 1.5 V]
-0.47 | 0.00011451 | -3.9412 | elementary charge (q) | q = | 1.602e-19 | (C) | field-effect carrier mobility (uFE) @ (Vds = 3.3 V, L = 10 um) | uFE = L*gm/(Ctg*Vds) | 4.3679 | (cm2/Vs)
-0.46 | 0.00019228 | -3.7161 |  |  |  |  | using the normalized gm result
-0.45 | 0.00022119 | -3.6552 |  |  |  |  | maximum saturation current @ (Vds = 3.3 V, Vgs = 2 V) | Imax = | 2.5787 | (uA/um)
-0.44 | 7.79e-05 | -4.1085
-0.43 | 8.417e-05 | -4.0748
-0.42 | 0.00014117 | -3.8503
-0.41 | 9.083e-05 | -4.0418
-0.4 | 7.988e-05 | -4.0976
-0.39 | 9.569e-05 | -4.0191
-0.38 | 0.00011189 | -3.9512
-0.37 | 0.0001027 | -3.9884
-0.36 | 0.00012797 | -3.8929
-0.35 | 0.00018864 | -3.7244
-0.34 | 0.00023382 | -3.6311
-0.33 | 0.00026344 | -3.5793
-0.32 | 0.00023942 | -3.6208
-0.31 | 0.00022507 | -3.6477
-0.3 | 0.00022681 | -3.6443
-0.29 | 0.00019196 | -3.7168
-0.28 | 0.00014359 | -3.8429
-0.27 | 0.00010061 | -3.9974
-0.26 | 0.00010257 | -3.989
-0.25 | 9.25e-05 | -4.0339
-0.24 | 8.562e-05 | -4.0674
-0.23 | 6.352e-05 | -4.1971
-0.22 | 4.416e-05 | -4.355
-0.21 | 6.598e-05 | -4.1806
-0.2 | 4.046e-05 | -4.393
-0.19 | 4.662e-05 | -4.3314
-0.18 | 4.413e-05 | -4.3553
-0.17 | 4.262e-05 | -4.3704
-0.16 | 4.073e-05 | -4.3901
-0.15 | 5.43e-05 | -4.2652
-0.14 | 3.167e-05 | -4.4994
-0.13 | 3.86e-05 | -4.4134
-0.12 | 2.481e-05 | -4.6054
-0.11 | 2.182e-05 | -4.6611
-0.1 | 2.219e-05 | -4.6538
-0.09 | 2.311e-05 | -4.6362
-0.08 | 1.55e-05 | -4.8097
-0.07 | 1.502e-05 | -4.8233
-0.06 | 2.749e-05 | -4.5608
-0.05 | 4.127e-05 | -4.3844
-0.04 | 6.173e-05 | -4.2095
-0.03 | 0.00010567 | -3.976
-0.02 | 0.00017071 | -3.7677
-0.01 | 0.00031482 | -3.5019
0 | 0.00050492 | -3.2968
0.01 | 0.000654 | -3.1844
0.02 | 0.001983 | -2.7027
0.03 | 0.0029419 | -2.5314
0.04 | 0.0048774 | -2.3118
0.05 | 0.00708 | -2.15
0.06 | 0.0093797 | -2.0278
0.07 | 0.011513 | -1.9388
0.08 | 0.013642 | -1.8651
0.09 | 0.016445 | -1.784
0.1 | 0.019746 | -1.7045
0.11 | 0.022605 | -1.6458
0.12 | 0.025585 | -1.592
0.13 | 0.028777 | -1.541
0.14 | 0.032586 | -1.487
0.15 | 0.032334 | -1.4903
0.16 | 0.039474 | -1.4037
0.17 | 0.046008 | -1.3372
0.18 | 0.053496 | -1.2717
0.19 | 0.062022 | -1.2075
0.2 | 0.069444 | -1.1584
0.21 | 0.077382 | -1.1114
0.22 | 0.08421 | -1.0746
0.23 | 0.093234 | -1.0304
0.24 | 0.10306 | -0.98693
0.25 | 0.11048 | -0.9567
0.26 | 0.11648 | -0.93373
0.27 | 0.12189 | -0.91403
0.28 | 0.1307 | -0.88373
0.29 | 0.14299 | -0.84469
0.3 | 0.14979 | -0.82452
0.31 | 0.1627 | -0.78861
0.32 | 0.17061 | -0.768
0.33 | 0.17419 | -0.75897
0.34 | 0.18903 | -0.72347
0.35 | 0.19349 | -0.71335
0.36 | 0.20091 | -0.697
0.37 | 0.21013 | -0.67752
0.38 | 0.21925 | -0.65907
0.39 | 0.23242 | -0.63372
0.4 | 0.24329 | -0.61388
0.41 | 0.25587 | -0.59198
0.42 | 0.26301 | -0.58003
0.43 | 0.28149 | -0.55054
0.44 | 0.29703 | -0.5272
0.45 | 0.30776 | -0.51179
0.46 | 0.31363 | -0.50358
0.47 | 0.32135 | -0.49302
0.48 | 0.32926 | -0.48246
0.49 | 0.33563 | -0.47414
0.5 | 0.37222 | -0.4292
0.51 | 0.39819 | -0.39991
0.52 | 0.41738 | -0.37947
0.53 | 0.40437 | -0.39322
0.54 | 0.41839 | -0.37842
0.55 | 0.40995 | -0.38727
0.56 | 0.42504 | -0.37157
0.57 | 0.43965 | -0.35689
0.58 | 0.4524 | -0.34448
0.59 | 0.48312 | -0.31594
0.6 | 0.51453 | -0.28859
0.61 | 0.53094 | -0.27495
0.62 | 0.55323 | -0.25709
0.63 | 0.57105 | -0.24333
0.64 | 0.57756 | -0.2384
0.65 | 0.61827 | -0.20882
0.66 | 0.64641 | -0.18949
0.67 | 0.67449 | -0.17102
0.68 | 0.66201 | -0.17914
0.69 | 0.68406 | -0.16491
0.7 | 0.68835 | -0.16219
0.71 | 0.72663 | -0.13869
0.72 | 0.74802 | -0.12609
0.73 | 0.75834 | -0.12014
0.74 | 0.78759 | -0.1037
0.75 | 0.8001 | -0.096856
0.76 | 0.81873 | -0.086859
0.77 | 0.8484 | -0.071399
0.78 | 0.86883 | -0.061065
0.79 | 0.87675 | -0.057124
0.8 | 0.91575 | -0.038223
0.81 | 0.92607 | -0.033356
0.82 | 0.9438 | -0.02512
0.83 | 0.9801 | -0.0087296
0.84 | 0.98958 | -0.0045491
0.85 | 1.0057 | 0.0024512
0.86 | 1.0167 | 0.0072056
0.87 | 0.97785 | -0.0097278
0.88 | 1.0276 | 0.011845
0.89 | 1.0532 | 0.022515
0.9 | 1.0499 | 0.021152
0.91 | 1.0992 | 0.041077
0.92 | 1.1147 | 0.04715
0.93 | 1.1015 | 0.041977
0.94 | 1.1121 | 0.046144
0.95 | 1.1452 | 0.058889
0.96 | 1.1712 | 0.068642
0.97 | 1.191 | 0.075901
0.98 | 1.1805 | 0.072055
0.99 | 1.2082 | 0.082124
1 | 1.2027 | 0.080146
1.01 | 1.2272 | 0.08893
1.02 | 1.2474 | 0.096006
1.03 | 1.2606 | 0.10059
1.04 | 1.281 | 0.10756
1.05 | 1.2996 | 0.11381
1.06 | 1.2899 | 0.11056
1.07 | 1.3417 | 0.12765
1.08 | 1.3713 | 0.13712
1.09 | 1.3547 | 0.13186
1.1 | 1.3893 | 0.14279
1.11 | 1.4148 | 0.15069
1.12 | 1.4502 | 0.16143
1.13 | 1.445 | 0.15988
1.14 | 1.4701 | 0.16735
1.15 | 1.4713 | 0.1677
1.16 | 1.499 | 0.1758
1.17 | 1.487 | 0.17232
1.18 | 1.534 | 0.18584
1.19 | 1.5613 | 0.19348
1.2 | 1.6015 | 0.20453
1.21 | 1.5965 | 0.20317
1.22 | 1.5883 | 0.20095
1.23 | 1.5552 | 0.19179
1.24 | 1.5864 | 0.2004
1.25 | 1.6078 | 0.20623
1.26 | 1.5975 | 0.20345
1.27 | 1.6626 | 0.2208
1.28 | 1.662 | 0.22062
1.29 | 1.6582 | 0.21963
1.3 | 1.6829 | 0.22606
1.31 | 1.6989 | 0.23016
1.32 | 1.7278 | 0.23748
1.33 | 1.6959 | 0.22939
1.34 | 1.7045 | 0.23159
1.35 | 1.7426 | 0.24119
1.36 | 1.7609 | 0.24573
1.37 | 1.8299 | 0.26244
1.38 | 1.8468 | 0.26643
1.39 | 1.8546 | 0.26824
1.4 | 1.8531 | 0.26789
1.41 | 1.9186 | 0.28298
1.42 | 1.8705 | 0.27196
1.43 | 1.9228 | 0.28394
1.44 | 1.983 | 0.29733
1.45 | 2.0204 | 0.30545
1.46 | 2.0303 | 0.30756
1.47 | 2.0019 | 0.30145
1.48 | 1.9885 | 0.29852
1.49 | 1.9844 | 0.29762
1.5 | 1.9989 | 0.3008
1.51 | 1.9325 | 0.28613
1.52 | 1.9432 | 0.28852
1.53 | 1.9788 | 0.2964
1.54 | 2.0699 | 0.31594
1.55 | 2.0577 | 0.31339
1.56 | 2.0628 | 0.31445
1.57 | 2.0978 | 0.32176
1.58 | 2.1135 | 0.32501
1.59 | 2.1455 | 0.33152
1.6 | 2.1251 | 0.32738
1.61 | 2.1995 | 0.34232
1.62 | 2.2502 | 0.35222
1.63 | 2.2426 | 0.35074
1.64 | 2.2566 | 0.35345
1.65 | 2.2527 | 0.3527
1.66 | 2.3167 | 0.36488
1.67 | 2.3157 | 0.36468
1.68 | 2.2903 | 0.3599
1.69 | 2.3011 | 0.36193
1.7 | 2.3069 | 0.36303
1.71 | 2.327 | 0.3668
1.72 | 2.3097 | 0.36356
1.73 | 2.3477 | 0.37065
1.74 | 2.3797 | 0.37651
1.75 | 2.3517 | 0.37138
1.76 | 2.3678 | 0.37435
1.77 | 2.4258 | 0.38486
1.78 | 2.4504 | 0.38923
1.79 | 2.4917 | 0.3965
1.8 | 2.4865 | 0.39558
1.81 | 2.5525 | 0.40696
1.82 | 2.602 | 0.4153
1.83 | 2.5935 | 0.41389
1.84 | 2.5525 | 0.40696
1.85 | 2.5222 | 0.40178
1.86 | 2.473 | 0.39322
1.87 | 2.4835 | 0.39506
1.88 | 2.5365 | 0.40423
1.89 | 2.492 | 0.39656
1.9 | 2.5416 | 0.4051
1.91 | 2.5884 | 0.41304
1.92 | 2.5293 | 0.403
1.93 | 2.4935 | 0.39681
1.94 | 2.5583 | 0.40795
1.95 | 2.5554 | 0.40746
1.96 | 2.5878 | 0.41294
1.97 | 2.547 | 0.40603
1.98 | 2.6156 | 0.41757
1.99 | 2.5064 | 0.39905
2 | 2.5787 | 0.41139

## output characteristics
experimental measurement data | [6 empty] | known conditions of FET |  |  |  | results of FET performance parameters
Vds (V) | width-normalized Id (uA/um) measured @ W = 20 um | [5 empty] | top-gate capacitance (Ctg) | Ctg ≈ | 1.15 | （uF/cm2） | two-dimensional conductivity (σ2D) |  |  | (uS)
| Vgs = 0 mV | Vgs = 10 mV | Vgs = 20 mV | Vgs = 30 mV | Vgs = 40 mV | Vgs = 50 mV | 10 nm HfO2 |  |  |  | linear fitting within low-drain voltage reigm, Vds ∈[0 V, 0.165 V] | σ2D = L*(linear fitting slope)
0 | -1.75e-06 | -4.76e-06 | -1.2e-05 | -1.97e-05 | -2.189e-05 | -2.101e-05 | channel length (L) | L = | 10 | (um) | calculated @ Vgs = 0 V |  | 0.0010545
0.033 | 7.54e-06 | 5.948e-05 | 0.00010302 | 0.00016363 | 0.0002255 | 0.00030846 | channel width (W) | W = | 20 | (um) | calculated @ Vgs = 10 mV |  | 0.013138
0.066 | 9.55e-06 | 0.00011218 | 0.00019693 | 0.00033015 | 0.00045234 | 0.00062826 | elementary charge (q) | q = | 1.602e-19 | (C) | calculated @ Vgs = 20 mV |  | 0.027089
0.099 | 1.313e-05 | 0.00015294 | 0.00028078 | 0.00048453 | 0.00065541 | 0.00091692 |  |  |  |  | calculated @ Vgs = 30 mV |  | 0.047108
0.132 | 1.668e-05 | 0.00018083 | 0.00036435 | 0.00061854 | 0.00086334 | 0.0012144 |  |  |  |  | calculated @ Vgs = 40 mV |  | 0.066918
0.165 | 1.565e-05 | 0.00021202 | 0.00043497 | 0.00075759 | 0.0010823 | 0.0014874 |  |  |  |  | calculated @ Vgs = 50 mV |  | 0.091419
0.198 | 2.035e-05 | 0.00022884 | 0.00050136 | 0.00087828 | 0.0012464 | 0.0017401 |  |  |  |  | width-normalized drain saturation current (Isat) |  |  | (uA/um)
0.231 | 1.877e-05 | 0.00025058 | 0.00055809 | 0.00098655 | 0.0014313 | 0.0019858 |  |  |  |  | constant fitting within saturation reigm, Vds ∈[2 V, 3.3 V] | Isat = average(Id ∈ [1.98 V, 3.3 V])
0.264 | 2.043e-05 | 0.00026225 | 0.00061098 | 0.0010797 | 0.0015965 | 0.0022645 |  |  |  |  | measured @ Vgs = 0 V |  | 7.0692e-05
0.297 | 2.164e-05 | 0.00027911 | 0.00064812 | 0.001167 | 0.0017363 | 0.0025124 |  |  |  |  | measured @ Vgs = 10 mV |  | 0.0003168
0.33 | 2.156e-05 | 0.00029271 | 0.00067611 | 0.0012786 | 0.0018893 | 0.0027115 |  |  |  |  | measured @ Vgs = 20 mV |  | 0.00089231
0.363 | 2.392e-05 | 0.00029182 | 0.000735 | 0.0013761 | 0.0020177 | 0.0029547 |  |  |  |  | measured @ Vgs = 30 mV |  | 0.0019309
0.396 | 2.264e-05 | 0.00028672 | 0.0007761 | 0.0014567 | 0.0021394 | 0.0031655 |  |  |  |  | measured @ Vgs = 40 mV |  | 0.0036749
0.429 | 2.573e-05 | 0.0002981 | 0.00079365 | 0.0015206 | 0.0022926 | 0.003361 |  |  |  |  | measured @ Vgs = 50 mV |  | 0.0061899
0.462 | 2.282e-05 | 0.00029763 | 0.00080553 | 0.0015795 | 0.0023981 | 0.0035515
0.495 | 2.618e-05 | 0.00030015 | 0.0008439 | 0.0016222 | 0.0025111 | 0.0037113
0.528 | 2.425e-05 | 0.00030507 | 0.00086865 | 0.0016746 | 0.0026238 | 0.0038798
0.561 | 2.455e-05 | 0.00030729 | 0.00088413 | 0.0017298 | 0.0026851 | 0.0040704
0.594 | 2.651e-05 | 0.00031266 | 0.00090624 | 0.0017333 | 0.0028048 | 0.0042254
0.627 | 2.373e-05 | 0.00031377 | 0.00088605 | 0.0017684 | 0.002895 | 0.0043715
0.66 | 2.73e-05 | 0.00030756 | 0.00091608 | 0.0018305 | 0.0029246 | 0.0045173
0.693 | 2.853e-05 | 0.00031932 | 0.0009351 | 0.0018566 | 0.0029838 | 0.0046688
0.726 | 2.873e-05 | 0.0003192 | 0.00094074 | 0.0019047 | 0.0030392 | 0.0047705
0.759 | 3.085e-05 | 0.00032109 | 0.00096042 | 0.0019214 | 0.0031333 | 0.0048837
0.792 | 3.023e-05 | 0.00032406 | 0.00094248 | 0.0019267 | 0.0031871 | 0.0049958
0.825 | 2.795e-05 | 0.00032403 | 0.00094077 | 0.0019366 | 0.0032079 | 0.0051608
0.858 | 2.838e-05 | 0.00032685 | 0.00094956 | 0.0019448 | 0.0033104 | 0.0051763
0.891 | 2.972e-05 | 0.00032652 | 0.00094773 | 0.0019254 | 0.0033668 | 0.0051848
0.924 | 3.155e-05 | 0.00032763 | 0.00095019 | 0.0019731 | 0.0034214 | 0.0052559
0.957 | 3.185e-05 | 0.00032106 | 0.0009306 | 0.0019692 | 0.0034268 | 0.0053758
0.99 | 3.131e-05 | 0.00031317 | 0.00096234 | 0.0019698 | 0.0034328 | 0.0054898
1.023 | 3.072e-05 | 0.00031608 | 0.00095415 | 0.0019447 | 0.0034817 | 0.0055494
1.056 | 2.916e-05 | 0.00031977 | 0.00096384 | 0.0019517 | 0.0034529 | 0.0056521
1.089 | 2.911e-05 | 0.00032052 | 0.00094638 | 0.0020109 | 0.003481 | 0.0056794
1.122 | 2.89e-05 | 0.00030939 | 0.00098592 | 0.0020231 | 0.003542 | 0.0058271
1.155 | 3.178e-05 | 0.00031836 | 0.00099642 | 0.0019913 | 0.0034689 | 0.0058019
1.188 | 3.385e-05 | 0.00031578 | 0.00097635 | 0.002025 | 0.0035096 | 0.005828
1.221 | 3.485e-05 | 0.00032109 | 0.00098274 | 0.0020335 | 0.0035358 | 0.0059209
1.254 | 3.327e-05 | 0.00031149 | 0.00096699 | 0.0019818 | 0.0035483 | 0.0059471
1.287 | 3.214e-05 | 0.00031944 | 0.00097365 | 0.0019876 | 0.0036018 | 0.0060374
1.32 | 3.182e-05 | 0.0003174 | 0.0009435 | 0.0019731 | 0.0035807 | 0.0060654
1.353 | 3.185e-05 | 0.00031755 | 0.00094668 | 0.0020233 | 0.0035868 | 0.0060699
1.386 | 3.385e-05 | 0.00031542 | 0.00096312 | 0.0019877 | 0.0036382 | 0.0060496
1.419 | 3.638e-05 | 0.00032094 | 0.00095163 | 0.0019995 | 0.0036459 | 0.0060954
1.452 | 3.585e-05 | 0.00032094 | 0.00094353 | 0.0019753 | 0.0036353 | 0.0060943
1.485 | 3.602e-05 | 0.00032268 | 0.00096423 | 0.0019747 | 0.0036191 | 0.0060541
1.518 | 3.661e-05 | 0.00031602 | 0.00095826 | 0.0019866 | 0.0036476 | 0.0061081
1.551 | 3.479e-05 | 0.00031305 | 0.00096264 | 0.0019879 | 0.0036538 | 0.00607
1.584 | 3.468e-05 | 0.00031128 | 0.0009615 | 0.0020227 | 0.0036535 | 0.0061565
1.617 | 3.494e-05 | 0.00031167 | 0.00093687 | 0.0020637 | 0.0036731 | 0.0061078
1.65 | 3.683e-05 | 0.0003141 | 0.0009198 | 0.0020753 | 0.0036655 | 0.0060421
1.683 | 3.772e-05 | 0.00032052 | 0.00093507 | 0.0020386 | 0.0036208 | 0.0061381
1.716 | 3.787e-05 | 0.00031797 | 0.00094851 | 0.0020194 | 0.0036518 | 0.0061791
1.749 | 3.868e-05 | 0.00031353 | 0.00095418 | 0.002038 | 0.003652 | 0.0061877
1.782 | 3.836e-05 | 0.00031524 | 0.00093915 | 0.0020337 | 0.0036397 | 0.0062297
1.815 | 3.713e-05 | 0.00030468 | 0.00094539 | 0.0019928 | 0.003631 | 0.0062447
1.848 | 3.512e-05 | 0.00029916 | 0.00092697 | 0.0019921 | 0.0036715 | 0.0062147
1.881 | 3.653e-05 | 0.00030759 | 0.00091785 | 0.0020238 | 0.0036552 | 0.0062928
1.914 | 3.434e-05 | 0.00030411 | 0.0009075 | 0.0020348 | 0.00365 | 0.0062437
1.947 | 3.86e-05 | 0.00031029 | 0.00091245 | 0.0020326 | 0.0036802 | 0.0061832
1.98 | 3.706e-05 | 0.00030852 | 0.0008958 | 0.0020073 | 0.0036812 | 0.0062092
2.013 | 3.797e-05 | 0.00029736 | 0.00091938 | 0.0020202 | 0.0037162 | 0.0062619
2.046 | 3.778e-05 | 0.00030741 | 0.00092097 | 0.0019916 | 0.0037124 | 0.0063061
2.079 | 3.639e-05 | 0.00031224 | 0.00094002 | 0.0020291 | 0.0036995 | 0.006275
2.112 | 3.539e-05 | 0.00029868 | 0.00093513 | 0.0020081 | 0.0036989 | 0.0062968
2.145 | 3.301e-05 | 0.00031068 | 0.00093654 | 0.0020239 | 0.003691 | 0.0063046
2.178 | 3.723e-05 | 0.00030759 | 0.00091455 | 0.0019837 | 0.0036847 | 0.0062968
2.211 | 3.941e-05 | 0.00029736 | 0.00092589 | 0.0019873 | 0.0036991 | 0.0063261
2.244 | 4.092e-05 | 0.00029853 | 0.00093708 | 0.0019699 | 0.0037202 | 0.0063004
2.277 | 4.121e-05 | 0.00030528 | 0.00090726 | 0.0019341 | 0.0037006 | 0.0062795
2.31 | 3.98e-05 | 0.00030246 | 0.00090873 | 0.0019757 | 0.0036824 | 0.0062071
2.343 | 4.115e-05 | 0.00029949 | 0.00091572 | 0.0019775 | 0.0036729 | 0.0062995
2.376 | 4.095e-05 | 0.00030687 | 0.00090621 | 0.0019935 | 0.0036938 | 0.0062989
2.409 | 3.896e-05 | 0.00031221 | 0.0008826 | 0.0019849 | 0.0036595 | 0.0063086
2.442 | 3.951e-05 | 0.00031368 | 0.00087801 | 0.0019495 | 0.0036608 | 0.0062406
2.475 | 4.378e-05 | 0.00030429 | 0.00089748 | 0.0019642 | 0.0036494 | 0.0062886
2.508 | 4.653e-05 | 0.00029784 | 0.00089424 | 0.0019669 | 0.0037028 | 0.0061945
2.541 | 4.986e-05 | 0.00030615 | 0.00089181 | 0.0019607 | 0.0036673 | 0.0061499
2.574 | 5.518e-05 | 0.00030339 | 0.00091497 | 0.0019439 | 0.0037111 | 0.0061372
2.607 | 5.614e-05 | 0.00030222 | 0.00091527 | 0.0019196 | 0.003716 | 0.0061664
2.64 | 5.495e-05 | 0.00030201 | 0.00090006 | 0.0019417 | 0.0036848 | 0.0061546
2.673 | 6.001e-05 | 0.00030051 | 0.00088356 | 0.0019263 | 0.0036763 | 0.006233
2.706 | 6.354e-05 | 0.00029952 | 0.00086403 | 0.0019517 | 0.0036539 | 0.006172
2.739 | 7.278e-05 | 0.00030981 | 0.00085467 | 0.0019387 | 0.0036342 | 0.0062009
2.772 | 8.988e-05 | 0.00030747 | 0.00087699 | 0.001871 | 0.0036366 | 0.006149
2.805 | 0.00010226 | 0.00029007 | 0.00087924 | 0.0019114 | 0.003688 | 0.0061991
2.838 | 0.00010011 | 0.00029379 | 0.00087573 | 0.0019138 | 0.0037016 | 0.0061317
2.871 | 9.269e-05 | 0.00030396 | 0.00087267 | 0.0019117 | 0.0036647 | 0.0061122
2.904 | 9.676e-05 | 0.00030669 | 0.00085635 | 0.0018706 | 0.0036623 | 0.0061513
2.937 | 9.769e-05 | 0.00033735 | 0.00086502 | 0.0018908 | 0.0037142 | 0.0061329
2.97 | 9.827e-05 | 0.00033612 | 0.0008733 | 0.0019158 | 0.0036502 | 0.006107
3.003 | 9.803e-05 | 0.00034305 | 0.00088038 | 0.0019212 | 0.0036686 | 0.0060963
3.036 | 0.00010902 | 0.00034578 | 0.0008886 | 0.0019034 | 0.0036282 | 0.0060892
3.069 | 0.00010966 | 0.00036414 | 0.00087432 | 0.0018754 | 0.003674 | 0.0061262
3.102 | 0.00011918 | 0.0003402 | 0.00087369 | 0.0018876 | 0.0036795 | 0.0060928
3.135 | 0.00011582 | 0.00035082 | 0.00087162 | 0.0018681 | 0.0036835 | 0.006043
3.168 | 0.00010467 | 0.00035451 | 0.00086106 | 0.0018599 | 0.0036766 | 0.0060694
3.201 | 9.828e-05 | 0.00035172 | 0.00087348 | 0.0018241 | 0.0036232 | 0.0061388
3.234 | 0.000136 | 0.00035871 | 0.00086991 | 0.0017987 | 0.0036361 | 0.0060581
3.267 | 0.00012746 | 0.00035226 | 0.00087045 | 0.0018061 | 0.0036262 | 0.0060559
3.3 | 0.0001231 | 0.000348 | 0.00088197 | 0.0017885 | 0.0035877 | 0.0061237