## transfer characteristics
experimental measurement data |  |  | known conditions of FET |  |  |  | results of FET performance parameters
Vgs (V) | width-normalized Id (uA/um) measured @ (Vds = 3.3 V, W = 20 um) | log(Id) | top-gate capacitance (Ctg) | Ctg ≈ | 1.15 | （uF/cm2） | threshold voltage (VT) | VT ≈ | 0.29429 | (V)
-0.5 | 6.98e-06 | -5.1561 | 10 nm HfO2 |  |  |  | extrapolation of the linear fitting line within Vgs ∈[0.5 V, 1.5 V]
-0.49 | 6.12e-06 | -5.2132 | channel length (L) | L = | 10 | (um) | normalized transconductance (gm) @ (Vds = 3.3 V, W = 20 um) | gm =max (dId/dVgs) ≈ | 1.4417 | (uS/um)
-0.48 | 5.87e-06 | -5.2314 | channel width (W) | W = | 20 | (um) | maximal slope of the linear fitting line within Vgs ∈[0.5 V, 1.5 V]
-0.47 | 5.93e-06 | -5.2269 | elementary charge (q) | q = | 1.602e-19 | (C) | field-effect carrier mobility (uFE) @ (Vds = 3.3 V, L = 10 um) | uFE = L*gm/(Ctg*Vds) | 3.799 | (cm2/Vs)
-0.46 | 6.44e-06 | -5.1911 |  |  |  |  | using the normalized gm result
-0.45 | 5.56e-06 | -5.2549 |  |  |  |  | maximum saturation current @ (Vds = 3.3 V, Vgs = 2 V) | Imax = | 2.3502 | (uA/um)
-0.44 | 5.88e-06 | -5.2306
-0.43 | 5.14e-06 | -5.289
-0.42 | 4.63e-06 | -5.3344
-0.41 | 4.02e-06 | -5.3958
-0.4 | 3.24e-06 | -5.4895
-0.39 | 3.56e-06 | -5.4486
-0.38 | 3.43e-06 | -5.4647
-0.37 | 2.97e-06 | -5.5272
-0.36 | 2.49e-06 | -5.6038
-0.35 | 2.05e-06 | -5.6882
-0.34 | 2.18e-06 | -5.6615
-0.33 | 1.7e-06 | -5.7696
-0.32 | 1.26e-06 | -5.8996
-0.31 | 1.22e-06 | -5.9136
-0.3 | 1.61e-06 | -5.7932
-0.29 | 1.65e-06 | -5.7825
-0.28 | 9.3e-07 | -6.0315
-0.27 | 3.3e-07 | -6.4815
-0.26 | 3.9e-07 | -6.4089
-0.25 | 3.6e-07 | -6.4437
-0.24 | 7.2e-07 | -6.1427
-0.23
-0.22 | 5.9e-07 | -6.2291
-0.21 | 6e-08 | -7.2218
-0.2 | 2.7e-07 | -6.5686
-0.19 | 6.5e-07 | -6.1871
-0.18 | 9.4e-07 | -6.0269
-0.17 | 1.7e-07 | -6.7696
-0.16
-0.15 | 3.3e-07 | -6.4815
-0.14 | 5.6e-07 | -6.2518
-0.13 | 1.2e-07 | -6.9208
-0.12
-0.11 | 9.2e-07 | -6.0362
-0.1 | 2.48e-06 | -5.6055
-0.09 | 3.85e-06 | -5.4145
-0.08 | 6.92e-06 | -5.1599
-0.07 | 1.349e-05 | -4.87
-0.06 | 2.392e-05 | -4.6212
-0.05 | 4.376e-05 | -4.3589
-0.04 | 6.309e-05 | -4.2
-0.03 | 0.00011022 | -3.9577
-0.02 | 0.0001914 | -3.7181
-0.01 | 0.000129 | -3.8894
0 | 0.00038066 | -3.4195
0.01 | 0.0010536 | -2.9773
0.02 | 0.0014873 | -2.8276
0.03 | 0.0025041 | -2.6014
0.04 | 0.0035718 | -2.4471
0.05 | 0.0047387 | -2.3243
0.06 | 0.0060378 | -2.2191
0.07 | 0.0076362 | -2.1171
0.08 | 0.0093045 | -2.0313
0.09 | 0.011106 | -1.9544
0.1 | 0.012946 | -1.8879
0.11 | 0.015049 | -1.8225
0.12 | 0.013567 | -1.8675
0.13 | 0.014709 | -1.8324
0.14 | 0.018726 | -1.7276
0.15 | 0.022881 | -1.6405
0.16 | 0.027888 | -1.5546
0.17 | 0.033465 | -1.4754
0.18 | 0.03645 | -1.4383
0.19 | 0.041544 | -1.3815
0.2 | 0.045483 | -1.3422
0.21 | 0.050613 | -1.2957
0.22 | 0.056061 | -1.2513
0.23 | 0.060987 | -1.2148
0.24 | 0.066354 | -1.1781
0.25 | 0.070047 | -1.1546
0.26 | 0.077532 | -1.1105
0.27 | 0.083457 | -1.0785
0.28 | 0.08937 | -1.0488
0.29 | 0.094851 | -1.023
0.3 | 0.10401 | -0.98291
0.31 | 0.11148 | -0.95281
0.32 | 0.11753 | -0.92986
0.33 | 0.12388 | -0.90698
0.34 | 0.13123 | -0.88196
0.35 | 0.14138 | -0.84961
0.36 | 0.1468 | -0.83328
0.37 | 0.15492 | -0.80989
0.38 | 0.16579 | -0.78044
0.39 | 0.16617 | -0.77946
0.4 | 0.17896 | -0.74725
0.41 | 0.19096 | -0.71905
0.42 | 0.20225 | -0.69411
0.43 | 0.19866 | -0.70189
0.44 | 0.21275 | -0.67213
0.45 | 0.22645 | -0.64504
0.46 | 0.22618 | -0.64554
0.47 | 0.2442 | -0.61225
0.48 | 0.25827 | -0.58793
0.49 | 0.27413 | -0.56205
0.5 | 0.2888 | -0.53941
0.51 | 0.30162 | -0.52054
0.52 | 0.3192 | -0.49594
0.53 | 0.3355 | -0.4743
0.54 | 0.35182 | -0.45367
0.55 | 0.36708 | -0.43524
0.56 | 0.3842 | -0.41545
0.57 | 0.40005 | -0.39789
0.58 | 0.41745 | -0.3794
0.59 | 0.42918 | -0.36736
0.6 | 0.43363 | -0.36288
0.61 | 0.44728 | -0.34942
0.62 | 0.45981 | -0.33742
0.63 | 0.47624 | -0.32218
0.64 | 0.4935 | -0.30671
0.65 | 0.50175 | -0.29951
0.66 | 0.51257 | -0.29025
0.67 | 0.5287 | -0.27679
0.68 | 0.54068 | -0.26706
0.69 | 0.55136 | -0.25857
0.7 | 0.56846 | -0.2453
0.71 | 0.58509 | -0.23278
0.72 | 0.60711 | -0.21673
0.73 | 0.61555 | -0.21073
0.74 | 0.63241 | -0.199
0.75 | 0.65338 | -0.18483
0.76 | 0.65692 | -0.18248
0.77 | 0.66921 | -0.17444
0.78 | 0.6899 | -0.16122
0.79 | 0.69708 | -0.15672
0.8 | 0.7119 | -0.14758
0.81 | 0.72376 | -0.1404
0.82 | 0.73158 | -0.13574
0.83 | 0.75518 | -0.12195
0.84 | 0.76581 | -0.11588
0.85 | 0.78614 | -0.1045
0.86 | 0.79538 | -0.099428
0.87 | 0.81546 | -0.088597
0.88 | 0.83639 | -0.077594
0.89 | 0.84749 | -0.071868
0.9 | 0.86393 | -0.063524
0.91 | 0.88399 | -0.05355
0.92 | 0.89465 | -0.048349
0.93 | 0.91842 | -0.036959
0.94 | 0.9317 | -0.030726
0.95 | 0.95113 | -0.021758
0.96 | 0.96075 | -0.01739
0.97 | 0.97318 | -0.011805
0.98 | 0.97489 | -0.011042
0.99 | 0.9926 | -0.0032279
1 | 1.0174 | 0.0075067
1.01 | 1.0334 | 0.014273
1.02 | 1.0414 | 0.017626
1.03 | 1.0483 | 0.020475
1.04 | 1.06 | 0.02532
1.05 | 1.0697 | 0.029272
1.06 | 1.072 | 0.030179
1.07 | 1.0911 | 0.037871
1.08 | 1.1104 | 0.045481
1.09 | 1.1277 | 0.052182
1.1 | 1.1299 | 0.05303
1.11 | 1.1473 | 0.059668
1.12 | 1.1591 | 0.064125
1.13 | 1.181 | 0.072259
1.14 | 1.195 | 0.077353
1.15 | 1.2176 | 0.085514
1.16 | 1.2261 | 0.088521
1.17 | 1.244 | 0.094819
1.18 | 1.2523 | 0.0977
1.19 | 1.2733 | 0.10494
1.2 | 1.2878 | 0.10986
1.21 | 1.3066 | 0.11614
1.22 | 1.3153 | 0.11901
1.23 | 1.3273 | 0.12296
1.24 | 1.3431 | 0.12812
1.25 | 1.3559 | 0.13222
1.26 | 1.3674 | 0.13591
1.27 | 1.3944 | 0.14439
1.28 | 1.3983 | 0.14559
1.29 | 1.407 | 0.1483
1.3 | 1.4335 | 0.15639
1.31 | 1.4461 | 0.1602
1.32 | 1.4524 | 0.16208
1.33 | 1.4664 | 0.16624
1.34 | 1.4713 | 0.16771
1.35 | 1.5012 | 0.17645
1.36 | 1.5011 | 0.1764
1.37 | 1.5202 | 0.18189
1.38 | 1.545 | 0.18894
1.39 | 1.5469 | 0.18947
1.4 | 1.5676 | 0.19524
1.41 | 1.5889 | 0.20109
1.42 | 1.6183 | 0.20907
1.43 | 1.6325 | 0.21286
1.44 | 1.6282 | 0.21172
1.45 | 1.6318 | 0.21266
1.46 | 1.634 | 0.21324
1.47 | 1.6556 | 0.21897
1.48 | 1.6676 | 0.22209
1.49 | 1.6776 | 0.22469
1.5 | 1.7226 | 0.23618
1.51 | 1.7291 | 0.23781
1.52 | 1.7462 | 0.2421
1.53 | 1.7462 | 0.2421
1.54 | 1.7613 | 0.24583
1.55 | 1.7811 | 0.25069
1.56 | 1.7766 | 0.24959
1.57 | 1.8072 | 0.25701
1.58 | 1.839 | 0.26458
1.59 | 1.8573 | 0.26888
1.6 | 1.8744 | 0.27286
1.61 | 1.8999 | 0.27873
1.62 | 1.9002 | 0.2788
1.63 | 1.9326 | 0.28614
1.64 | 1.9326 | 0.28614
1.65 | 1.9491 | 0.28983
1.66 | 1.9797 | 0.2966
1.67 | 1.9884 | 0.2985
1.68 | 2.0157 | 0.30443
1.69 | 2.0061 | 0.30235
1.7 | 2.0256 | 0.30655
1.71 | 2.0565 | 0.31313
1.72 | 2.067 | 0.31534
1.73 | 2.091 | 0.32035
1.74 | 2.1306 | 0.3285
1.75 | 2.0892 | 0.31998
1.76 | 2.1297 | 0.32832
1.77 | 2.1423 | 0.33088
1.78 | 2.1549 | 0.33343
1.79 | 2.151 | 0.33264
1.8 | 2.1552 | 0.33349
1.81 | 2.1771 | 0.33788
1.82 | 2.1876 | 0.33997
1.83 | 2.2203 | 0.34641
1.84 | 2.229 | 0.34811
1.85 | 2.2482 | 0.35183
1.86 | 2.2755 | 0.35708
1.87 | 2.2476 | 0.35172
1.88 | 2.2746 | 0.35691
1.89 | 2.265 | 0.35507
1.9 | 2.2944 | 0.36067
1.91 | 2.271 | 0.35622
1.92 | 2.277 | 0.35736
1.93 | 2.2935 | 0.3605
1.94 | 2.2824 | 0.35839
1.95 | 2.2944 | 0.36067
1.96 | 2.3205 | 0.36558
1.97 | 2.2965 | 0.36107
1.98 | 2.295 | 0.36078
1.99 | 2.3364 | 0.36855
2 | 2.3502 | 0.3711

## output characteristics
experimental measurement data | [6 empty] | known conditions of FET |  |  |  | results of FET performance parameters
Vds (V) | width-normalized Id (uA/um) measured @ W = 20 um | [5 empty] | top-gate capacitance (Ctg) | Ctg ≈ | 1.15 | （uF/cm2） | two-dimensional conductivity (σ2D) |  |  | (uS)
| Vgs = 0 mV | Vgs = 10 mV | Vgs = 20 mV | Vgs = 30 mV | Vgs = 40 mV | Vgs = 50 mV | 10 nm HfO2 |  |  |  | linear fitting within low-drain voltage reigm, Vds ∈[0 V, 0.165 V] | σ2D = L*(linear fitting slope)
0 | -6.2e-07 | -3.12e-06 | -1.393e-05 | -1.442e-05 | -6.3e-06 | -1.378e-05 | channel length (L) | L = | 10 | (um) | calculated @ Vgs = 0 V |  | 0.0011715
0.033 | 6.87e-06 | 5.923e-05 | 0.00010057 | 0.00016292 | 0.00023198 | 0.00031152 | channel width (W) | W = | 20 | (um) | calculated @ Vgs = 10 mV |  | 0.01237
0.066 | 1.09e-05 | 0.00010846 | 0.00019929 | 0.00032601 | 0.00045087 | 0.00061929 | elementary charge (q) | q = | 1.602e-19 | (C) | calculated @ Vgs = 20 mV |  | 0.027801
0.099 | 1.176e-05 | 0.00014609 | 0.00029613 | 0.0004788 | 0.00066687 | 0.00091728 |  |  |  |  | calculated @ Vgs = 30 mV |  | 0.045123
0.132 | 1.756e-05 | 0.00017693 | 0.00037167 | 0.0006093 | 0.00087057 | 0.0012142 |  |  |  |  | calculated @ Vgs = 40 mV |  | 0.064978
0.165 | 1.871e-05 | 0.00020098 | 0.00044478 | 0.00073011 | 0.0010658 | 0.0014779 |  |  |  |  | calculated @ Vgs = 50 mV |  | 0.090404
0.198 | 1.865e-05 | 0.00021986 | 0.00050523 | 0.00084987 | 0.0012504 | 0.001747 |  |  |  |  | width-normalized drain saturation current (Isat) |  |  | (uA/um)
0.231 | 2.179e-05 | 0.00024242 | 0.00055644 | 0.00097233 | 0.001429 | 0.0019921 |  |  |  |  | constant fitting within saturation reigm, Vds ∈[2 V, 3.3 V] | Isat = average(Id ∈ [1.98 V, 3.3 V])
0.264 | 1.873e-05 | 0.00025714 | 0.00060087 | 0.0010666 | 0.0015861 | 0.0022289 |  |  |  |  | measured @ Vgs = 0 V |  | 6.163e-05
0.297 | 2.021e-05 | 0.000267 | 0.00065283 | 0.0011723 | 0.0017496 | 0.0024937 |  |  |  |  | measured @ Vgs = 10 mV |  | 0.00026961
0.33 | 2.202e-05 | 0.00027543 | 0.00069315 | 0.0012472 | 0.001924 | 0.0026859 |  |  |  |  | measured @ Vgs = 20 mV |  | 0.00084253
0.363 | 1.938e-05 | 0.00028474 | 0.000717 | 0.0013341 | 0.0020541 | 0.0029137 |  |  |  |  | measured @ Vgs = 30 mV |  | 0.0018609
0.396 | 2.377e-05 | 0.0002891 | 0.00074589 | 0.0014198 | 0.0021741 | 0.0031547 |  |  |  |  | measured @ Vgs = 40 mV |  | 0.003598
0.429 | 2.156e-05 | 0.00029193 | 0.0007878 | 0.0014851 | 0.0023009 | 0.0033406 |  |  |  |  | measured @ Vgs = 50 mV |  | 0.0061816
0.462 | 2.573e-05 | 0.00028936 | 0.00080193 | 0.0015448 | 0.0024263 | 0.0035402
0.495 | 2.276e-05 | 0.00030105 | 0.00081402 | 0.0016121 | 0.002555 | 0.0036908
0.528 | 2.742e-05 | 0.00030801 | 0.00084519 | 0.0016468 | 0.0026279 | 0.0038319
0.561 | 2.321e-05 | 0.00031254 | 0.00087552 | 0.0016791 | 0.0027137 | 0.0039728
0.594 | 2.692e-05 | 0.00030933 | 0.00086058 | 0.0017014 | 0.0028173 | 0.0041569
0.627 | 2.674e-05 | 0.00030918 | 0.00086418 | 0.0017581 | 0.0029 | 0.0042629
0.66 | 2.631e-05 | 0.00030528 | 0.00089685 | 0.0017843 | 0.0029906 | 0.0044164
0.693 | 2.874e-05 | 0.0003138 | 0.00088884 | 0.0018103 | 0.003045 | 0.0045532
0.726 | 2.81e-05 | 0.00031629 | 0.00089793 | 0.00186 | 0.0030555 | 0.0047021
0.759 | 2.994e-05 | 0.00031356 | 0.00089445 | 0.0018743 | 0.0031952 | 0.0047561
0.792 | 2.906e-05 | 0.00031866 | 0.00092139 | 0.0019061 | 0.0032027 | 0.0049039
0.825 | 2.759e-05 | 0.00030501 | 0.00093234 | 0.0019177 | 0.003233 | 0.0049693
0.858 | 2.665e-05 | 0.00030498 | 0.00091797 | 0.0019442 | 0.003294 | 0.0051079
0.891 | 3.119e-05 | 0.00031194 | 0.00091656 | 0.0019335 | 0.0033216 | 0.0052139
0.924 | 3.199e-05 | 0.00030384 | 0.00093645 | 0.0019622 | 0.0033286 | 0.0052302
0.957 | 3.117e-05 | 0.00031584 | 0.00092076 | 0.0019674 | 0.0033376 | 0.0053122
0.99 | 3.064e-05 | 0.00031464 | 0.00091815 | 0.0019798 | 0.0033693 | 0.0053887
1.023 | 2.847e-05 | 0.00031812 | 0.0008946 | 0.0019702 | 0.003457 | 0.0055041
1.056 | 2.799e-05 | 0.00031938 | 0.00090099 | 0.0019904 | 0.003437 | 0.0055926
1.089 | 2.931e-05 | 0.00030996 | 0.00091866 | 0.0019736 | 0.0034997 | 0.0056057
1.122 | 3.082e-05 | 0.0003114 | 0.00089844 | 0.0020057 | 0.0035062 | 0.0057207
1.155 | 3.401e-05 | 0.00030477 | 0.00090324 | 0.0019853 | 0.0035294 | 0.0057485
1.188 | 3.444e-05 | 0.000303 | 0.00092442 | 0.0020009 | 0.0035677 | 0.0057271
1.221 | 3.473e-05 | 0.00030804 | 0.00090651 | 0.0020004 | 0.0035818 | 0.0057509
1.254 | 3.361e-05 | 0.00030168 | 0.0009126 | 0.0019966 | 0.0035536 | 0.0057623
1.287 | 3.196e-05 | 0.00030741 | 0.00089709 | 0.001958 | 0.003614 | 0.0057776
1.32 | 3.176e-05 | 0.00029811 | 0.00092073 | 0.0019554 | 0.0036383 | 0.0058461
1.353 | 3.122e-05 | 0.00029556 | 0.00090048 | 0.0019619 | 0.00363 | 0.0058742
1.386 | 3.163e-05 | 0.00029838 | 0.00091074 | 0.0019405 | 0.0035976 | 0.0058915
1.419 | 3.256e-05 | 0.00028625 | 0.00091182 | 0.0019769 | 0.0036137 | 0.0059269
1.452 | 3.639e-05 | 0.0002892 | 0.00090858 | 0.0019734 | 0.0035904 | 0.0060064
1.485 | 3.629e-05 | 0.00029667 | 0.00090804 | 0.0019482 | 0.0036307 | 0.0059875
1.518 | 3.487e-05 | 0.00028797 | 0.00092175 | 0.0019999 | 0.0035966 | 0.0059897
1.551 | 3.311e-05 | 0.00028717 | 0.00091938 | 0.0019814 | 0.003608 | 0.0060217
1.584 | 3.235e-05 | 0.00029166 | 0.00091014 | 0.001947 | 0.0036433 | 0.0060443
1.617 | 3.257e-05 | 0.00028055 | 0.00091275 | 0.0019332 | 0.003647 | 0.0060788
1.65 | 3.287e-05 | 0.00028396 | 0.00092691 | 0.0019353 | 0.0036414 | 0.006091
1.683 | 3.395e-05 | 0.00028199 | 0.0009117 | 0.0019327 | 0.0036494 | 0.0060505
1.716 | 3.477e-05 | 0.0002674 | 0.00091308 | 0.0019058 | 0.0036205 | 0.006136
1.749 | 3.652e-05 | 0.00026479 | 0.00089964 | 0.001872 | 0.003622 | 0.0060865
1.782 | 3.819e-05 | 0.00027054 | 0.00089496 | 0.0018739 | 0.0036034 | 0.0060931
1.815 | 3.678e-05 | 0.00026755 | 0.00089721 | 0.00187 | 0.003655 | 0.0060956
1.848 | 3.381e-05 | 0.0002617 | 0.00088656 | 0.0018904 | 0.0036359 | 0.0061811
1.881 | 3.398e-05 | 0.0002604 | 0.00089412 | 0.0019454 | 0.0036487 | 0.0060876
1.914 | 3.618e-05 | 0.00026955 | 0.00088989 | 0.001909 | 0.0036275 | 0.0060957
1.947 | 3.698e-05 | 0.00027466 | 0.00089775 | 0.0019032 | 0.0036394 | 0.0061373
1.98 | 3.732e-05 | 0.00027385 | 0.00088932 | 0.0018984 | 0.0036135 | 0.0060776
2.013 | 3.858e-05 | 0.00027893 | 0.00086811 | 0.0019286 | 0.0036034 | 0.00613
2.046 | 4.051e-05 | 0.00027149 | 0.00086472 | 0.0019265 | 0.0036225 | 0.0062078
2.079 | 3.953e-05 | 0.00027787 | 0.00086763 | 0.0019057 | 0.0036409 | 0.0061274
2.112 | 3.807e-05 | 0.00027582 | 0.00088743 | 0.0018763 | 0.003617 | 0.0061393
2.145 | 3.786e-05 | 0.00028556 | 0.00087084 | 0.00191 | 0.0036521 | 0.0062062
2.178 | 3.932e-05 | 0.00027016 | 0.00089211 | 0.0018839 | 0.003686 | 0.0061756
2.211 | 3.747e-05 | 0.0002645 | 0.00088665 | 0.0019068 | 0.00366 | 0.0061981
2.244 | 3.876e-05 | 0.0002746 | 0.00089265 | 0.0018561 | 0.003645 | 0.0061286
2.277 | 4.094e-05 | 0.00027465 | 0.00085344 | 0.0018793 | 0.0036569 | 0.0062098
2.31 | 3.924e-05 | 0.00026824 | 0.00086481 | 0.0018499 | 0.003662 | 0.0062275
2.343 | 4.223e-05 | 0.00026696 | 0.00087879 | 0.0019052 | 0.0036289 | 0.0062353
2.376 | 4.057e-05 | 0.00026924 | 0.00088371 | 0.0018879 | 0.0035818 | 0.0061703
2.409 | 4.146e-05 | 0.00026744 | 0.00087552 | 0.001864 | 0.0035729 | 0.0061876
2.442 | 4.119e-05 | 0.00026013 | 0.00088107 | 0.0018995 | 0.0036335 | 0.0061851
2.475 | 4.189e-05 | 0.00026376 | 0.00086022 | 0.0018317 | 0.0036641 | 0.0061654
2.508 | 4.255e-05 | 0.00026815 | 0.00085797 | 0.0018489 | 0.003637 | 0.0061907
2.541 | 4.463e-05 | 0.00027083 | 0.00084243 | 0.0018376 | 0.0035973 | 0.0061656
2.574 | 4.82e-05 | 0.00026724 | 0.00084 | 0.0018703 | 0.0035868 | 0.006155
2.607 | 5.183e-05 | 0.0002673 | 0.00082926 | 0.0018982 | 0.0036087 | 0.006122
2.64 | 5.715e-05 | 0.00026219 | 0.00082938 | 0.0018632 | 0.0035876 | 0.0061671
2.673 | 6.7e-05 | 0.0002678 | 0.0008244 | 0.0018658 | 0.0036785 | 0.0061159
2.706 | 7.795e-05 | 0.00026375 | 0.00083148 | 0.0018635 | 0.0036818 | 0.0061421
2.739 | 7.35e-05 | 0.00025763 | 0.0008013 | 0.0018282 | 0.0036121 | 0.0061464
2.772 | 7.676e-05 | 0.00026639 | 0.000822 | 0.001846 | 0.0036518 | 0.0061191
2.805 | 8.058e-05 | 0.0002573 | 0.0008166 | 0.0018172 | 0.0036187 | 0.0061171
2.838 | 8.18e-05 | 0.00025883 | 0.00080478 | 0.0018465 | 0.0035813 | 0.0061676
2.871 | 8.384e-05 | 0.00025704 | 0.00081219 | 0.0018185 | 0.0036101 | 0.0061994
2.904 | 7.289e-05 | 0.00026204 | 0.00081369 | 0.0018418 | 0.0035452 | 0.0061895
2.937 | 7.012e-05 | 0.00026563 | 0.00081699 | 0.0018303 | 0.00359 | 0.006175
2.97 | 7.015e-05 | 0.00026834 | 0.00081789 | 0.0018634 | 0.0035633 | 0.0062218
3.003 | 6.875e-05 | 0.00026227 | 0.00082905 | 0.0018447 | 0.0035112 | 0.0062162
3.036 | 7.324e-05 | 0.00025898 | 0.00080952 | 0.0018429 | 0.0035451 | 0.0062338
3.069 | 8.152e-05 | 0.00025865 | 0.00080403 | 0.0018436 | 0.0035126 | 0.0062078
3.102 | 8.144e-05 | 0.00026428 | 0.00081099 | 0.0018804 | 0.0035569 | 0.0062573
3.135 | 8.281e-05 | 0.00026574 | 0.00082326 | 0.0018293 | 0.0035218 | 0.0062902
3.168 | 0.00010311 | 0.00027331 | 0.00081519 | 0.0018481 | 0.003493 | 0.0062816
3.201 | 0.00011666 | 0.00029425 | 0.00082692 | 0.0018379 | 0.0035331 | 0.0062599
3.234 | 0.0001097 | 0.00028274 | 0.00082203 | 0.0018129 | 0.0034611 | 0.0061632
3.267 | 8.179e-05 | 0.00029271 | 0.00080448 | 0.0017913 | 0.0035488 | 0.0061767
3.3 | 9.39e-05 | 0.00029736 | 0.00082071 | 0.0018184 | 0.0035425 | 0.0061927