## transfer characteristics
experimental measurement data |  |  | known conditions of FET |  |  |  | results of FET performance parameters
Vgs (V) | width-normalized Id (uA/um) measured @ (Vds = 3.3 V, W = 20 um) | log(Id) | top-gate capacitance (Ctg) | Ctg ≈ | 1.15 | （uF/cm2） | threshold voltage (VT) | VT ≈ | 0.15066 | (V)
-0.5 | 0.00013891 | -3.8573 | 10 nm HfO2 |  |  |  | extrapolation of the linear fitting line within Vgs ∈[0.5 V, 1.5 V]
-0.49 | 0.00016246 | -3.7893 | channel length (L) | L = | 10 | (um) | normalized transconductance (gm) @ (Vds = 3.3 V, W = 20 um) | gm =max (dId/dVgs) ≈ | 1.5193 | (uS/um)
-0.48 | 0.00018049 | -3.7435 | channel width (W) | W = | 20 | (um) | maximal slope of the linear fitting line within Vgs ∈[0.5 V, 1.5 V]
-0.47 | 0.00013467 | -3.8707 | elementary charge (q) | q = | 1.602e-19 | (C) | field-effect carrier mobility (uFE) @ (Vds = 3.3 V, L = 10 um) | uFE = L*gm/(Ctg*Vds) | 4.0036 | (cm2/Vs)
-0.46 | 0.00016117 | -3.7927 |  |  |  |  | using the normalized gm result
-0.45 | 0.00012222 | -3.9129 |  |  |  |  | maximum saturation current @ (Vds = 3.3 V, Vgs = 2 V) | Imax = | 2.3287 | (uA/um)
-0.44 | 0.0001664 | -3.7788
-0.43 | 0.00016409 | -3.7849
-0.42 | 0.00015743 | -3.8029
-0.41 | 0.00013679 | -3.8639
-0.4 | 0.00017306 | -3.7618
-0.39 | 0.00014895 | -3.827
-0.38 | 0.00016767 | -3.7755
-0.37 | 0.0001531 | -3.815
-0.36 | 0.00015848 | -3.8
-0.35 | 0.00012192 | -3.9139
-0.34 | 0.00014249 | -3.8462
-0.33 | 0.00015741 | -3.803
-0.32 | 0.00013587 | -3.8669
-0.31 | 0.00011356 | -3.9448
-0.3 | 0.00011064 | -3.9561
-0.29 | 0.00010835 | -3.9652
-0.28 | 8.843e-05 | -4.0534
-0.27 | 7.1e-05 | -4.1487
-0.26 | 6.731e-05 | -4.1719
-0.25 | 7.608e-05 | -4.1187
-0.24 | 8.803e-05 | -4.0554
-0.23 | 6.22e-05 | -4.2062
-0.22 | 5.593e-05 | -4.2524
-0.21 | 6.273e-05 | -4.2025
-0.2 | 4.623e-05 | -4.3351
-0.19 | 5.243e-05 | -4.2804
-0.18 | 4.31e-05 | -4.3655
-0.17 | 3.641e-05 | -4.4388
-0.16 | 5.004e-05 | -4.3007
-0.15 | 3.996e-05 | -4.3984
-0.14 | 3.804e-05 | -4.4198
-0.13 | 3.334e-05 | -4.477
-0.12 | 3.067e-05 | -4.5133
-0.11 | 2.743e-05 | -4.5618
-0.1 | 2.315e-05 | -4.6354
-0.09 | 2.319e-05 | -4.6347
-0.08 | 2.991e-05 | -4.5242
-0.07 | 2.107e-05 | -4.6763
-0.06 | 2.28e-05 | -4.6421
-0.05 | 3.125e-05 | -4.5051
-0.04 | 4.975e-05 | -4.3032
-0.03 | 7.622e-05 | -4.1179
-0.02 | 0.0001352 | -3.869
-0.01 | 0.00021047 | -3.6768
0 | 0.00036972 | -3.4321
0.01 | 0.00069225 | -3.1597
0.02 | 0.00097326 | -3.0118
0.03 | 0.0025701 | -2.5901
0.04 | 0.0040403 | -2.3936
0.05 | 0.0064343 | -2.1915
0.06 | 0.0089496 | -2.0482
0.07 | 0.011625 | -1.9346
0.08 | 0.014101 | -1.8507
0.09 | 0.016507 | -1.7823
0.1 | 0.019486 | -1.7103
0.11 | 0.022444 | -1.6489
0.12 | 0.02568 | -1.5904
0.13 | 0.029387 | -1.5318
0.14 | 0.02721 | -1.5653
0.15 | 0.033384 | -1.4765
0.16 | 0.03564 | -1.4481
0.17 | 0.04455 | -1.3512
0.18 | 0.052626 | -1.2788
0.19 | 0.060708 | -1.2168
0.2 | 0.067962 | -1.1677
0.21 | 0.07497 | -1.1251
0.22 | 0.082608 | -1.083
0.23 | 0.091764 | -1.0373
0.24 | 0.09945 | -1.0024
0.25 | 0.10517 | -0.97809
0.26 | 0.1187 | -0.92556
0.27 | 0.12697 | -0.89629
0.28 | 0.13472 | -0.87057
0.29 | 0.14622 | -0.83499
0.3 | 0.16001 | -0.79586
0.31 | 0.16823 | -0.7741
0.32 | 0.17937 | -0.74625
0.33 | 0.18818 | -0.72542
0.34 | 0.19484 | -0.71031
0.35 | 0.20663 | -0.68481
0.36 | 0.21748 | -0.66258
0.37 | 0.2224 | -0.65286
0.38 | 0.23381 | -0.63113
0.39 | 0.2457 | -0.60959
0.4 | 0.25351 | -0.596
0.41 | 0.2686 | -0.5709
0.42 | 0.28655 | -0.54279
0.43 | 0.29354 | -0.53234
0.44 | 0.30822 | -0.51114
0.45 | 0.31844 | -0.49697
0.46 | 0.32375 | -0.48979
0.47 | 0.34383 | -0.46366
0.48 | 0.36763 | -0.43459
0.49 | 0.38703 | -0.41226
0.5 | 0.40794 | -0.3894
0.51 | 0.41904 | -0.37774
0.52 | 0.41005 | -0.38716
0.53 | 0.42946 | -0.36708
0.54 | 0.45056 | -0.34625
0.55 | 0.46149 | -0.33584
0.56 | 0.48372 | -0.31541
0.57 | 0.50163 | -0.29962
0.58 | 0.5232 | -0.28133
0.59 | 0.54033 | -0.26734
0.6 | 0.5712 | -0.24321
0.61 | 0.58992 | -0.22921
0.62 | 0.59718 | -0.22389
0.63 | 0.62073 | -0.2071
0.64 | 0.64956 | -0.18738
0.65 | 0.6663 | -0.17633
0.66 | 0.68685 | -0.16314
0.67 | 0.70983 | -0.14885
0.68 | 0.74082 | -0.13029
0.69 | 0.75072 | -0.12452
0.7 | 0.77994 | -0.10794
0.71 | 0.78324 | -0.10611
0.72 | 0.80187 | -0.095896
0.73 | 0.82326 | -0.084463
0.74 | 0.83706 | -0.077243
0.75 | 0.86664 | -0.062161
0.76 | 0.88524 | -0.052939
0.77 | 0.89565 | -0.047862
0.78 | 0.93147 | -0.030831
0.79 | 0.92592 | -0.033427
0.8 | 0.94764 | -0.023357
0.81 | 0.9525 | -0.021135
0.82 | 0.98175 | -0.0079991
0.83 | 0.99129 | -0.0037993
0.84 | 1.0229 | 0.0098119
0.85 | 1.0454 | 0.019274
0.86 | 1.0776 | 0.032458
0.87 | 1.1 | 0.041385
0.88 | 1.08 | 0.033436
0.89 | 1.1069 | 0.044124
0.9 | 1.1154 | 0.047419
0.91 | 1.1399 | 0.056859
0.92 | 1.1485 | 0.060127
0.93 | 1.1682 | 0.067506
0.94 | 1.1843 | 0.073465
0.95 | 1.2003 | 0.07929
0.96 | 1.2314 | 0.090392
0.97 | 1.2511 | 0.097309
0.98 | 1.2475 | 0.096048
0.99 | 1.2571 | 0.099356
1 | 1.2905 | 0.11074
1.01 | 1.2824 | 0.10803
1.02 | 1.2839 | 0.10854
1.03 | 1.2863 | 0.10936
1.04 | 1.319 | 0.12026
1.05 | 1.3621 | 0.13422
1.06 | 1.3915 | 0.14349
1.07 | 1.4009 | 0.1464
1.08 | 1.4312 | 0.15569
1.09 | 1.4554 | 0.16298
1.1 | 1.4444 | 0.15967
1.11 | 1.4629 | 0.16521
1.12 | 1.4749 | 0.16878
1.13 | 1.4835 | 0.1713
1.14 | 1.4823 | 0.17094
1.15 | 1.523 | 0.18269
1.16 | 1.516 | 0.1807
1.17 | 1.5377 | 0.18687
1.18 | 1.5669 | 0.19504
1.19 | 1.5835 | 0.19961
1.2 | 1.6031 | 0.20496
1.21 | 1.5924 | 0.20204
1.22 | 1.6258 | 0.21106
1.23 | 1.6275 | 0.21152
1.24 | 1.6298 | 0.21212
1.25 | 1.6861 | 0.22689
1.26 | 1.675 | 0.22403
1.27 | 1.6916 | 0.22829
1.28 | 1.6945 | 0.22905
1.29 | 1.7006 | 0.23059
1.3 | 1.6916 | 0.22828
1.31 | 1.7243 | 0.23661
1.32 | 1.7362 | 0.23959
1.33 | 1.75 | 0.24304
1.34 | 1.7805 | 0.25055
1.35 | 1.7625 | 0.24612
1.36 | 1.7853 | 0.25172
1.37 | 1.8359 | 0.26384
1.38 | 1.827 | 0.26173
1.39 | 1.8285 | 0.26209
1.4 | 1.8678 | 0.27133
1.41 | 1.8238 | 0.26098
1.42 | 1.8539 | 0.26808
1.43 | 1.9286 | 0.28525
1.44 | 1.9643 | 0.29322
1.45 | 1.971 | 0.29469
1.46 | 1.9847 | 0.29768
1.47 | 2.0006 | 0.30117
1.48 | 2.0139 | 0.30403
1.49 | 2.0558 | 0.31297
1.5 | 2.0536 | 0.31251
1.51 | 2.058 | 0.31345
1.52 | 2.0875 | 0.31962
1.53 | 2.1174 | 0.32581
1.54 | 2.1217 | 0.32668
1.55 | 2.1311 | 0.32859
1.56 | 2.0918 | 0.32051
1.57 | 2.1564 | 0.33372
1.58 | 2.1734 | 0.33713
1.59 | 2.1477 | 0.33198
1.6 | 2.115 | 0.32532
1.61 | 2.1288 | 0.32813
1.62 | 2.1575 | 0.33395
1.63 | 2.1855 | 0.33955
1.64 | 2.2007 | 0.34256
1.65 | 2.2031 | 0.34304
1.66 | 2.1751 | 0.33748
1.67 | 2.2267 | 0.34766
1.68 | 2.2031 | 0.34303
1.69 | 2.1936 | 0.34116
1.7 | 2.252 | 0.35257
1.71 | 2.2296 | 0.34823
1.72 | 2.3009 | 0.36189
1.73 | 2.2745 | 0.35689
1.74 | 2.2787 | 0.35769
1.75 | 2.2029 | 0.34299
1.76 | 2.221 | 0.34655
1.77 | 2.1701 | 0.33649
1.78 | 2.1491 | 0.33225
1.79 | 2.1521 | 0.33286
1.8 | 2.1773 | 0.33792
1.81 | 2.2318 | 0.34865
1.82 | 2.173 | 0.33707
1.83 | 2.1845 | 0.33936
1.84 | 2.2081 | 0.34403
1.85 | 2.2409 | 0.35043
1.86 | 2.2285 | 0.34801
1.87 | 2.3058 | 0.36282
1.88 | 2.301 | 0.36191
1.89 | 2.3074 | 0.36312
1.9 | 2.3168 | 0.36489
1.91 | 2.357 | 0.37236
1.92 | 2.3554 | 0.37207
1.93 | 2.359 | 0.37273
1.94 | 2.3551 | 0.372
1.95 | 2.3298 | 0.36732
1.96 | 2.3321 | 0.36774
1.97 | 2.3121 | 0.36401
1.98 | 2.3285 | 0.36708
1.99 | 2.3675 | 0.37429
2 | 2.3287 | 0.36712

## output characteristics
experimental measurement data | [6 empty] | known conditions of FET |  |  |  | results of FET performance parameters
Vds (V) | width-normalized Id (uA/um) measured @ W = 20 um | [5 empty] | top-gate capacitance (Ctg) | Ctg ≈ | 1.15 | （uF/cm2） | two-dimensional conductivity (σ2D) |  |  | (uS)
| Vgs = 0 mV | Vgs = 10 mV | Vgs = 20 mV | Vgs = 30 mV | Vgs = 40 mV | Vgs = 50 mV | 10 nm HfO2 |  |  |  | linear fitting within low-drain voltage reigm, Vds ∈[0 V, 0.165 V] | σ2D = L*(linear fitting slope)
0 | -1.77e-06 | 6e-07 | -2.14e-06 | -1.24e-06 | -2.01e-06 | -2.2e-07 | channel length (L) | L = | 10 | (um) | calculated @ Vgs = 0 V |  | 0.00082667
0.033 | 3.41e-06 | 5.77e-05 | 0.00010539 | 0.00016663 | 0.00023973 | 0.00032877 | channel width (W) | W = | 20 | (um) | calculated @ Vgs = 10 mV |  | 0.011845
0.066 | 9.62e-06 | 0.00010252 | 0.00019592 | 0.00032127 | 0.00046149 | 0.0006288 | elementary charge (q) | q = | 1.602e-19 | (C) | calculated @ Vgs = 20 mV |  | 0.025573
0.099 | 1.055e-05 | 0.0001404 | 0.00027731 | 0.00046551 | 0.00068094 | 0.00093927 |  |  |  |  | calculated @ Vgs = 30 mV |  | 0.043768
0.132 | 9.24e-06 | 0.00016908 | 0.00035217 | 0.0005913 | 0.00088236 | 0.0012217 |  |  |  |  | calculated @ Vgs = 40 mV |  | 0.06546
0.165 | 1.187e-05 | 0.00019604 | 0.00041982 | 0.00072093 | 0.0010781 | 0.0014962 |  |  |  |  | calculated @ Vgs = 50 mV |  | 0.090695
0.198 | 1.505e-05 | 0.00020979 | 0.00047844 | 0.00084237 | 0.0012763 | 0.0017679 |  |  |  |  | width-normalized drain saturation current (Isat) |  |  | (uA/um)
0.231 | 1.201e-05 | 0.00023508 | 0.00054396 | 0.00095325 | 0.0014429 | 0.0020249 |  |  |  |  | constant fitting within saturation reigm, Vds ∈[2 V, 3.3 V] | Isat = average(Id ∈ [1.98 V, 3.3 V])
0.264 | 1.527e-05 | 0.00024197 | 0.00059421 | 0.0010589 | 0.0016034 | 0.0022619 |  |  |  |  | measured @ Vgs = 0 V |  | 3.7592e-05
0.297 | 1.474e-05 | 0.00024775 | 0.00063672 | 0.0011535 | 0.0017715 | 0.0024939 |  |  |  |  | measured @ Vgs = 10 mV |  | 0.00024101
0.33 | 1.571e-05 | 0.00026044 | 0.00066585 | 0.0012352 | 0.0019194 | 0.002727 |  |  |  |  | measured @ Vgs = 20 mV |  | 0.00080264
0.363 | 1.745e-05 | 0.00027089 | 0.00070365 | 0.0013248 | 0.0020274 | 0.00293 |  |  |  |  | measured @ Vgs = 30 mV |  | 0.0018387
0.396 | 1.799e-05 | 0.00026899 | 0.0007332 | 0.0013908 | 0.0021942 | 0.0031433 |  |  |  |  | measured @ Vgs = 40 mV |  | 0.0035752
0.429 | 1.612e-05 | 0.00027988 | 0.00075675 | 0.0014476 | 0.0022761 | 0.0033799 |  |  |  |  | measured @ Vgs = 50 mV |  | 0.0061571
0.462 | 1.812e-05 | 0.00027951 | 0.00076524 | 0.0015192 | 0.0023992 | 0.0035811
0.495 | 2.031e-05 | 0.00027965 | 0.00078282 | 0.0015844 | 0.0024874 | 0.0037519
0.528 | 1.805e-05 | 0.00027426 | 0.00080337 | 0.0016156 | 0.002618 | 0.0039204
0.561 | 1.903e-05 | 0.00028322 | 0.00083211 | 0.0016723 | 0.0026716 | 0.0040303
0.594 | 1.789e-05 | 0.00028158 | 0.00083652 | 0.0017117 | 0.002755 | 0.0042144
0.627 | 2.138e-05 | 0.00028108 | 0.00085923 | 0.0017463 | 0.0027931 | 0.0043747
0.66 | 1.798e-05 | 0.00028172 | 0.00086778 | 0.0017478 | 0.0028615 | 0.0044984
0.693 | 2.012e-05 | 0.00028169 | 0.00088164 | 0.001779 | 0.0029848 | 0.0045943
0.726 | 1.854e-05 | 0.0002842 | 0.00089937 | 0.0018095 | 0.0030833 | 0.0047466
0.759 | 1.991e-05 | 0.00027795 | 0.00088623 | 0.0018454 | 0.0031478 | 0.004858
0.792 | 2.097e-05 | 0.00027916 | 0.00088527 | 0.0018902 | 0.0031955 | 0.0049667
0.825 | 2.026e-05 | 0.00027662 | 0.00089601 | 0.0019041 | 0.0031643 | 0.0050657
0.858 | 2.209e-05 | 0.0002705 | 0.00090033 | 0.0019257 | 0.0032315 | 0.0051837
0.891 | 2.12e-05 | 0.00027499 | 0.00089685 | 0.0018964 | 0.0032923 | 0.0052621
0.924 | 2.21e-05 | 0.00026938 | 0.00089478 | 0.0019258 | 0.0032871 | 0.0053746
0.957 | 2.216e-05 | 0.00026304 | 0.00090615 | 0.0019489 | 0.0033625 | 0.0054231
0.99 | 2.154e-05 | 0.00025515 | 0.00091356 | 0.0019553 | 0.0033903 | 0.0055158
1.023 | 2.279e-05 | 0.00025104 | 0.0009039 | 0.0019752 | 0.0034273 | 0.0055941
1.056 | 2.309e-05 | 0.00026212 | 0.00089805 | 0.0019779 | 0.0034458 | 0.0056425
1.089 | 2.417e-05 | 0.00025931 | 0.0008904 | 0.0019892 | 0.0034756 | 0.005708
1.122 | 2.253e-05 | 0.00026803 | 0.00090831 | 0.0020158 | 0.0035605 | 0.0057763
1.155 | 2.622e-05 | 0.0002485 | 0.00090777 | 0.0020112 | 0.0035444 | 0.0057913
1.188 | 2.458e-05 | 0.00024988 | 0.00089226 | 0.0020061 | 0.0035186 | 0.0058222
1.221 | 2.765e-05 | 0.00026171 | 0.00087957 | 0.0019624 | 0.0035395 | 0.0058231
1.254 | 2.591e-05 | 0.00025848 | 0.00089016 | 0.0019653 | 0.0035549 | 0.0058591
1.287 | 2.427e-05 | 0.00025925 | 0.00089145 | 0.0019774 | 0.0035558 | 0.0058828
1.32 | 2.784e-05 | 0.00025722 | 0.00087255 | 0.0019783 | 0.0035789 | 0.0059377
1.353 | 2.558e-05 | 0.00025408 | 0.0008673 | 0.0019646 | 0.0035744 | 0.0060002
1.386 | 2.537e-05 | 0.00025368 | 0.00086949 | 0.001963 | 0.0035858 | 0.0059216
1.419 | 2.602e-05 | 0.00024527 | 0.00087018 | 0.001971 | 0.0035641 | 0.0059991
1.452 | 2.94e-05 | 0.00024425 | 0.00086412 | 0.0019672 | 0.0035594 | 0.0059377
1.485 | 2.819e-05 | 0.00025505 | 0.00086274 | 0.0019782 | 0.0035875 | 0.006071
1.518 | 2.818e-05 | 0.00025273 | 0.00084207 | 0.0019984 | 0.0036034 | 0.0061223
1.551 | 2.722e-05 | 0.00024944 | 0.00083412 | 0.0020066 | 0.0035377 | 0.0060915
1.584 | 3.093e-05 | 0.00024698 | 0.00085932 | 0.0019948 | 0.003597 | 0.0061111
1.617 | 3.014e-05 | 0.00024657 | 0.00083997 | 0.0020114 | 0.0036226 | 0.006085
1.65 | 3.051e-05 | 0.00025111 | 0.00086661 | 0.0019872 | 0.0035763 | 0.0060919
1.683 | 2.87e-05 | 0.00024727 | 0.000831 | 0.0019683 | 0.0035904 | 0.006128
1.716 | 2.834e-05 | 0.0002405 | 0.00085884 | 0.0019595 | 0.0035849 | 0.0061021
1.749 | 2.928e-05 | 0.0002364 | 0.00083955 | 0.0019605 | 0.0035863 | 0.0060788
1.782 | 3.017e-05 | 0.00024975 | 0.00083727 | 0.001952 | 0.0035475 | 0.0061784
1.815 | 3.091e-05 | 0.00023782 | 0.00085476 | 0.0019373 | 0.0036005 | 0.0061392
1.848 | 3.094e-05 | 0.00024056 | 0.00084315 | 0.0019322 | 0.0035471 | 0.0061829
1.881 | 3.18e-05 | 0.0002458 | 0.00085845 | 0.0019153 | 0.003572 | 0.0062392
1.914 | 3.03e-05 | 0.00024989 | 0.00085443 | 0.0019045 | 0.0035829 | 0.0061597
1.947 | 2.866e-05 | 0.00024397 | 0.00085068 | 0.0019267 | 0.0035887 | 0.0060934
1.98 | 2.735e-05 | 0.00023873 | 0.00084939 | 0.0019197 | 0.0035516 | 0.0061306
2.013 | 3.006e-05 | 0.00024779 | 0.00081558 | 0.0019078 | 0.003527 | 0.0061204
2.046 | 3.12e-05 | 0.00024591 | 0.00082968 | 0.0019348 | 0.0035414 | 0.0061483
2.079 | 3.17e-05 | 0.00024229 | 0.00084441 | 0.0018938 | 0.0035431 | 0.0060869
2.112 | 3.305e-05 | 0.00025313 | 0.00082188 | 0.0018782 | 0.0035341 | 0.0061436
2.145 | 3.28e-05 | 0.00025322 | 0.00081186 | 0.0018642 | 0.0035975 | 0.0060922
2.178 | 3.131e-05 | 0.00024935 | 0.00080868 | 0.0018761 | 0.0036098 | 0.0061988
2.211 | 2.996e-05 | 0.00025063 | 0.00077556 | 0.0018967 | 0.0036002 | 0.0061877
2.244 | 3.135e-05 | 0.00024456 | 0.00078867 | 0.0018926 | 0.0035936 | 0.006222
2.277 | 3.218e-05 | 0.00024707 | 0.00079014 | 0.0018877 | 0.0035649 | 0.0062228
2.31 | 3.674e-05 | 0.00025182 | 0.00081159 | 0.0018749 | 0.0035564 | 0.0062189
2.343 | 3.654e-05 | 0.0002399 | 0.00080202 | 0.0019016 | 0.0035815 | 0.0062487
2.376 | 3.665e-05 | 0.00024275 | 0.00078348 | 0.0018677 | 0.0035758 | 0.0062517
2.409 | 3.415e-05 | 0.00023699 | 0.00081291 | 0.0018744 | 0.0035711 | 0.0062247
2.442 | 3.453e-05 | 0.00024433 | 0.00080652 | 0.0018632 | 0.0035525 | 0.0062
2.475 | 3.43e-05 | 0.0002426 | 0.00080835 | 0.0018416 | 0.0035726 | 0.0062329
2.508 | 3.546e-05 | 0.00024789 | 0.00079557 | 0.001859 | 0.0035657 | 0.0062162
2.541 | 3.513e-05 | 0.00024951 | 0.00079842 | 0.0018509 | 0.0035549 | 0.0061853
2.574 | 3.827e-05 | 0.00024834 | 0.00080823 | 0.0018659 | 0.0035814 | 0.0061742
2.607 | 3.773e-05 | 0.00023915 | 0.00079989 | 0.0019007 | 0.0035716 | 0.0061392
2.64 | 3.819e-05 | 0.00024176 | 0.00078957 | 0.0018547 | 0.00358 | 0.0061386
2.673 | 3.873e-05 | 0.00024143 | 0.00077355 | 0.0018349 | 0.0035962 | 0.0061242
2.706 | 3.774e-05 | 0.00023837 | 0.00080055 | 0.0018377 | 0.0035613 | 0.0061219
2.739 | 3.804e-05 | 0.00023539 | 0.00079998 | 0.0018418 | 0.0035626 | 0.0061138
2.772 | 3.759e-05 | 0.00023836 | 0.00079086 | 0.001836 | 0.0036002 | 0.0060999
2.805 | 3.718e-05 | 0.00023402 | 0.0007944 | 0.0018543 | 0.0035793 | 0.0061474
2.838 | 3.97e-05 | 0.0002427 | 0.00078423 | 0.0018329 | 0.0036022 | 0.0061315
2.871 | 3.898e-05 | 0.00023103 | 0.00079494 | 0.0017993 | 0.0035914 | 0.0061915
2.904 | 3.928e-05 | 0.00023019 | 0.00080298 | 0.0017994 | 0.0035631 | 0.0062166
2.937 | 4.27e-05 | 0.00023899 | 0.00080823 | 0.0018329 | 0.0035904 | 0.0061433
2.97 | 4.189e-05 | 0.00023904 | 0.00082626 | 0.0017946 | 0.0035626 | 0.0060818
3.003 | 4.11e-05 | 0.00023946 | 0.00081243 | 0.0017772 | 0.0035915 | 0.0061009
3.036 | 4.096e-05 | 0.00024125 | 0.00081423 | 0.0017917 | 0.0036135 | 0.0061339
3.069 | 4.207e-05 | 0.00023159 | 0.00080496 | 0.0017953 | 0.0036071 | 0.0061699
3.102 | 4.213e-05 | 0.00023288 | 0.00079824 | 0.0017532 | 0.0036076 | 0.006184
3.135 | 4.518e-05 | 0.00023593 | 0.00080331 | 0.0017651 | 0.0035694 | 0.0060909
3.168 | 4.715e-05 | 0.00023196 | 0.00081099 | 0.0017337 | 0.0035719 | 0.0061239
3.201 | 4.592e-05 | 0.00023807 | 0.00079221 | 0.0017483 | 0.0035599 | 0.0061179
3.234 | 4.571e-05 | 0.00023096 | 0.00078504 | 0.0017627 | 0.0035948 | 0.006125
3.267 | 4.572e-05 | 0.00023703 | 0.00078564 | 0.0017542 | 0.0035796 | 0.0061369
3.3 | 4.487e-05 | 0.00023516 | 0.00077289 | 0.0017355 | 0.0035527 | 0.0061009