## transfer characteristics
experimental measurement data |  |  | known conditions of FET |  |  |  | results of FET performance parameters
Vgs (V) | width-normalized Id (uA/um) measured @ (Vds = 3.3 V, W = 20 um) | log(Id) | top-gate capacitance (Ctg) | Ctg ≈ | 1.15 | （uF/cm2） | threshold voltage (VT) | VT ≈ | 0.33901 | (V)
-0.5 | 7.55e-06 | -5.1221 | 10 nm HfO2 |  |  |  | extrapolation of the linear fitting line within Vgs ∈[0.5 V, 1.5 V]
-0.49 | 7.71e-06 | -5.1129 | channel length (L) | L = | 10 | (um) | normalized transconductance (gm) @ (Vds = 3.3 V, W = 20 um) | gm =max (dId/dVgs) ≈ | 1.4548 | (uS/um)
-0.48 | 7.64e-06 | -5.1169 | channel width (W) | W = | 20 | (um) | maximal slope of the linear fitting line within Vgs ∈[0.5 V, 1.5 V]
-0.47 | 7.27e-06 | -5.1385 | elementary charge (q) | q = | 1.602e-19 | (C) | field-effect carrier mobility (uFE) @ (Vds = 3.3 V, L = 10 um) | uFE = L*gm/(Ctg*Vds) | 3.8335 | (cm2/Vs)
-0.46 | 7.74e-06 | -5.1113 |  |  |  |  | using the normalized gm result
-0.45 | 7.19e-06 | -5.1433 |  |  |  |  | maximum saturation current @ (Vds = 3.3 V, Vgs = 2 V) | Imax = | 2.4822 | (uA/um)
-0.44 | 5.76e-06 | -5.2396
-0.43 | 5.07e-06 | -5.295
-0.42 | 4.17e-06 | -5.3799
-0.41 | 4.85e-06 | -5.3143
-0.4 | 4.6e-06 | -5.3372
-0.39 | 2.68e-06 | -5.5719
-0.38 | 2.17e-06 | -5.6635
-0.37 | 3.02e-06 | -5.52
-0.36 | 2.86e-06 | -5.5436
-0.35 | 1.91e-06 | -5.719
-0.34 | 1.76e-06 | -5.7545
-0.33 | 2.24e-06 | -5.6498
-0.32 | 2.21e-06 | -5.6556
-0.31 | 1.58e-06 | -5.8013
-0.3 | 1.12e-06 | -5.9508
-0.29 | 1.67e-06 | -5.7773
-0.28 | 8.5e-07 | -6.0706
-0.27 | 1.13e-06 | -5.9469
-0.26 | 1.35e-06 | -5.8697
-0.25 | 8.3e-07 | -6.0809
-0.24 | 5.1e-07 | -6.2924
-0.23
-0.22
-0.21 | 1.9e-07 | -6.7212
-0.2 | 4.7e-07 | -6.3279
-0.19 | 9.6e-07 | -6.0177
-0.18
-0.17 | 8.3e-07 | -6.0809
-0.16 | 1.01e-06 | -5.9957
-0.15 | 6.5e-07 | -6.1871
-0.14 | 5.3e-07 | -6.2757
-0.13 | 3.3e-07 | -6.4815
-0.12
-0.11 | 4.5e-07 | -6.3468
-0.1 | 1.29e-06 | -5.8894
-0.09 | 3.57e-06 | -5.4473
-0.08 | 7.15e-06 | -5.1457
-0.07 | 1.44e-05 | -4.8416
-0.06 | 2.352e-05 | -4.6286
-0.05 | 4.26e-05 | -4.3706
-0.04 | 6.577e-05 | -4.182
-0.03 | 0.00010994 | -3.9588
-0.02 | 0.00018362 | -3.7361
-0.01 | 9.39e-05 | -4.0273
0 | 0.00040572 | -3.3918
0.01 | 0.0011001 | -2.9586
0.02 | 0.0016122 | -2.7926
0.03 | 0.0025172 | -2.5991
0.04 | 0.0036268 | -2.4405
0.05 | 0.0046802 | -2.3297
0.06 | 0.0061318 | -2.2124
0.07 | 0.0075157 | -2.124
0.08 | 0.0088242 | -2.0543
0.09 | 0.010757 | -1.9683
0.1 | 0.013021 | -1.8854
0.11 | 0.015308 | -1.8151
0.12 | 0.01318 | -1.8801
0.13 | 0.016088 | -1.7935
0.14 | 0.016455 | -1.7837
0.15 | 0.020883 | -1.6802
0.16 | 0.025464 | -1.5941
0.17 | 0.030702 | -1.5128
0.18 | 0.03576 | -1.4466
0.19 | 0.040455 | -1.393
0.2 | 0.045228 | -1.3446
0.21 | 0.051039 | -1.2921
0.22 | 0.05622 | -1.2501
0.23 | 0.061392 | -1.2119
0.24 | 0.067224 | -1.1725
0.25 | 0.070797 | -1.15
0.26 | 0.075558 | -1.1217
0.27 | 0.080847 | -1.0923
0.28 | 0.087126 | -1.0599
0.29 | 0.093636 | -1.0286
0.3 | 0.1014 | -0.99396
0.31 | 0.10853 | -0.96446
0.32 | 0.11594 | -0.93577
0.33 | 0.12505 | -0.90291
0.34 | 0.13138 | -0.88146
0.35 | 0.13871 | -0.85788
0.36 | 0.14639 | -0.83449
0.37 | 0.15269 | -0.8162
0.38 | 0.15804 | -0.80122
0.39 | 0.16396 | -0.78526
0.4 | 0.16668 | -0.77812
0.41 | 0.1807 | -0.74305
0.42 | 0.1902 | -0.7208
0.43 | 0.20465 | -0.68899
0.44 | 0.2166 | -0.66434
0.45 | 0.2289 | -0.64035
0.46 | 0.24158 | -0.61695
0.47 | 0.25362 | -0.59582
0.48 | 0.26871 | -0.57072
0.49 | 0.28572 | -0.54406
0.5 | 0.30156 | -0.52063
0.51 | 0.31314 | -0.50426
0.52 | 0.3266 | -0.48599
0.53 | 0.33546 | -0.47436
0.54 | 0.35359 | -0.45149
0.55 | 0.36708 | -0.43524
0.56 | 0.38109 | -0.41897
0.57 | 0.39986 | -0.3981
0.58 | 0.41136 | -0.38578
0.59 | 0.42514 | -0.37146
0.6 | 0.43756 | -0.35896
0.61 | 0.4355 | -0.36102
0.62 | 0.44685 | -0.34984
0.63 | 0.46089 | -0.3364
0.64 | 0.47743 | -0.32109
0.65 | 0.48952 | -0.31023
0.66 | 0.50634 | -0.29556
0.67 | 0.51445 | -0.28865
0.68 | 0.52175 | -0.28254
0.69 | 0.53859 | -0.26874
0.7 | 0.55354 | -0.25685
0.71 | 0.5697 | -0.24435
0.72 | 0.57948 | -0.23696
0.73 | 0.59307 | -0.22689
0.74 | 0.60042 | -0.22154
0.75 | 0.61674 | -0.2099
0.76 | 0.63355 | -0.19822
0.77 | 0.64519 | -0.19031
0.78 | 0.65523 | -0.18361
0.79 | 0.67222 | -0.17249
0.8 | 0.68866 | -0.16199
0.81 | 0.70083 | -0.15439
0.82 | 0.71676 | -0.14463
0.83 | 0.73767 | -0.13214
0.84 | 0.75089 | -0.12443
0.85 | 0.7542 | -0.12251
0.86 | 0.76563 | -0.11598
0.87 | 0.77439 | -0.11104
0.88 | 0.78822 | -0.10335
0.89 | 0.8025 | -0.095555
0.9 | 0.82185 | -0.085207
0.91 | 0.84137 | -0.075016
0.92 | 0.85659 | -0.067227
0.93 | 0.87006 | -0.060451
0.94 | 0.88068 | -0.055182
0.95 | 0.8935 | -0.048903
0.96 | 0.90525 | -0.043231
0.97 | 0.91758 | -0.037356
0.98 | 0.93186 | -0.030649
0.99 | 0.95074 | -0.021936
1 | 0.96162 | -0.016997
1.01 | 0.98696 | -0.0057026
1.02 | 0.99651 | -0.0015183
1.03 | 1.0195 | 0.0084021
1.04 | 1.0257 | 0.011039
1.05 | 1.0459 | 0.019492
1.06 | 1.0569 | 0.024052
1.07 | 1.0723 | 0.030324
1.08 | 1.0918 | 0.038151
1.09 | 1.121 | 0.049609
1.1 | 1.1076 | 0.044389
1.11 | 1.1383 | 0.056259
1.12 | 1.1537 | 0.062108
1.13 | 1.149 | 0.060331
1.14 | 1.1845 | 0.073542
1.15 | 1.1994 | 0.078975
1.16 | 1.2241 | 0.087813
1.17 | 1.2457 | 0.095415
1.18 | 1.2425 | 0.094279
1.19 | 1.2267 | 0.088749
1.2 | 1.2528 | 0.097866
1.21 | 1.291 | 0.11092
1.22 | 1.2976 | 0.11315
1.23 | 1.3248 | 0.12214
1.24 | 1.3449 | 0.1287
1.25 | 1.3634 | 0.13461
1.26 | 1.376 | 0.13861
1.27 | 1.3874 | 0.14221
1.28 | 1.3912 | 0.1434
1.29 | 1.4219 | 0.15288
1.3 | 1.4264 | 0.15425
1.31 | 1.4319 | 0.15592
1.32 | 1.4686 | 0.16691
1.33 | 1.4729 | 0.16817
1.34 | 1.4822 | 0.1709
1.35 | 1.5009 | 0.17634
1.36 | 1.5052 | 0.1776
1.37 | 1.5195 | 0.18169
1.38 | 1.5122 | 0.17962
1.39 | 1.5268 | 0.18378
1.4 | 1.5521 | 0.19091
1.41 | 1.5862 | 0.20036
1.42 | 1.5815 | 0.19908
1.43 | 1.589 | 0.20111
1.44 | 1.6059 | 0.20573
1.45 | 1.6169 | 0.20869
1.46 | 1.647 | 0.21669
1.47 | 1.6268 | 0.21133
1.48 | 1.6522 | 0.21807
1.49 | 1.6547 | 0.21872
1.5 | 1.6623 | 0.2207
1.51 | 1.679 | 0.22504
1.52 | 1.6868 | 0.22707
1.53 | 1.7159 | 0.2345
1.54 | 1.7417 | 0.24098
1.55 | 1.7638 | 0.24645
1.56 | 1.7901 | 0.25287
1.57 | 1.785 | 0.25164
1.58 | 1.8054 | 0.25657
1.59 | 1.8405 | 0.26494
1.6 | 1.878 | 0.2737
1.61 | 1.8921 | 0.27694
1.62 | 1.9092 | 0.28085
1.63 | 1.9278 | 0.28506
1.64 | 1.9644 | 0.29323
1.65 | 1.9797 | 0.2966
1.66 | 1.9941 | 0.29975
1.67 | 2.0166 | 0.30462
1.68 | 2.019 | 0.30514
1.69 | 2.0466 | 0.31103
1.7 | 2.0571 | 0.31326
1.71 | 2.0757 | 0.31716
1.72 | 2.0781 | 0.31767
1.73 | 2.1141 | 0.32513
1.74 | 2.1342 | 0.32924
1.75 | 2.1672 | 0.3359
1.76 | 2.1846 | 0.33937
1.77 | 2.1903 | 0.3405
1.78 | 2.2065 | 0.3437
1.79 | 2.2266 | 0.34764
1.8 | 2.229 | 0.34811
1.81 | 2.2404 | 0.35033
1.82 | 2.2881 | 0.35948
1.83 | 2.2848 | 0.35885
1.84 | 2.2815 | 0.35822
1.85 | 2.3211 | 0.36569
1.86 | 2.3136 | 0.36429
1.87 | 2.3367 | 0.3686
1.88 | 2.3274 | 0.36687
1.89 | 2.3298 | 0.36732
1.9 | 2.3757 | 0.37579
1.91 | 2.3949 | 0.37929
1.92 | 2.403 | 0.38075
1.93 | 2.4114 | 0.38227
1.94 | 2.427 | 0.38507
1.95 | 2.4468 | 0.3886
1.96 | 2.4537 | 0.38982
1.97 | 2.4222 | 0.38421
1.98 | 2.4684 | 0.39242
1.99 | 2.493 | 0.39672
2 | 2.4822 | 0.39484

## output characteristics
experimental measurement data | [6 empty] | known conditions of FET |  |  |  | results of FET performance parameters
Vds (V) | width-normalized Id (uA/um) measured @ W = 20 um | [5 empty] | top-gate capacitance (Ctg) | Ctg ≈ | 1.15 | （uF/cm2） | two-dimensional conductivity (σ2D) |  |  | (uS)
| Vgs = 0 mV | Vgs = 10 mV | Vgs = 20 mV | Vgs = 30 mV | Vgs = 40 mV | Vgs = 50 mV | 10 nm HfO2 |  |  |  | linear fitting within low-drain voltage reigm, Vds ∈[0 V, 0.165 V] | σ2D = L*(linear fitting slope)
0 | 1e-07 | -2e-08 | 3e-08 | -8e-08 | 2.3e-07 | 3.9e-07 | channel length (L) | L = | 10 | (um) | calculated @ Vgs = 0 V |  | 0.0012109
0.033 | 6.43e-06 | 6.116e-05 | 0.00011414 | 0.00018559 | 0.00025574 | 0.00033957 | channel width (W) | W = | 20 | (um) | calculated @ Vgs = 10 mV |  | 0.012588
0.066 | 1.131e-05 | 0.00011039 | 0.00021608 | 0.0003528 | 0.00048939 | 0.00065943 | elementary charge (q) | q = | 1.602e-19 | (C) | calculated @ Vgs = 20 mV |  | 0.028249
0.099 | 1.511e-05 | 0.00014839 | 0.00030726 | 0.0005085 | 0.00070257 | 0.00097254 |  |  |  |  | calculated @ Vgs = 30 mV |  | 0.04735
0.132 | 1.779e-05 | 0.0001828 | 0.00039678 | 0.00064761 | 0.00091935 | 0.0012582 |  |  |  |  | calculated @ Vgs = 40 mV |  | 0.066675
0.165 | 2.008e-05 | 0.00020768 | 0.00046614 | 0.0007812 | 0.0011004 | 0.0015693 |  |  |  |  | calculated @ Vgs = 50 mV |  | 0.095087
0.198 | 2.184e-05 | 0.00022652 | 0.00052209 | 0.00089418 | 0.0012901 | 0.0018321 |  |  |  |  | width-normalized drain saturation current (Isat) |  |  | (uA/um)
0.231 | 2.257e-05 | 0.00024851 | 0.00058482 | 0.0010106 | 0.0014946 | 0.0020926 |  |  |  |  | constant fitting within saturation reigm, Vds ∈[2 V, 3.3 V] | Isat = average(Id ∈ [1.98 V, 3.3 V])
0.264 | 2.333e-05 | 0.00026054 | 0.00063234 | 0.0011158 | 0.0016507 | 0.0023297 |  |  |  |  | measured @ Vgs = 0 V |  | 4.5692e-05
0.297 | 2.493e-05 | 0.00027713 | 0.00068115 | 0.0011939 | 0.0018043 | 0.0025631 |  |  |  |  | measured @ Vgs = 10 mV |  | 0.00030616
0.33 | 2.467e-05 | 0.00028487 | 0.00073026 | 0.0012636 | 0.0019617 | 0.002783 |  |  |  |  | measured @ Vgs = 20 mV |  | 0.00089774
0.363 | 2.693e-05 | 0.00030585 | 0.00076494 | 0.0013446 | 0.0021196 | 0.0029719 |  |  |  |  | measured @ Vgs = 30 mV |  | 0.0019356
0.396 | 2.696e-05 | 0.00031224 | 0.00079776 | 0.0014314 | 0.0022279 | 0.0031526 |  |  |  |  | measured @ Vgs = 40 mV |  | 0.0036569
0.429 | 2.672e-05 | 0.0003219 | 0.00081429 | 0.0014937 | 0.0023876 | 0.003371 |  |  |  |  | measured @ Vgs = 50 mV |  | 0.0060428
0.462 | 2.582e-05 | 0.00032475 | 0.00086115 | 0.001565 | 0.0024991 | 0.0035252
0.495 | 2.733e-05 | 0.00031878 | 0.00087456 | 0.0016198 | 0.0025693 | 0.0036954
0.528 | 2.81e-05 | 0.00032448 | 0.00088611 | 0.0016873 | 0.0026435 | 0.003889
0.561 | 2.908e-05 | 0.00032754 | 0.00090744 | 0.0017216 | 0.0028028 | 0.0040465
0.594 | 2.91e-05 | 0.00033219 | 0.00091731 | 0.0017389 | 0.0028341 | 0.0041747
0.627 | 2.883e-05 | 0.00033102 | 0.0009228 | 0.0017893 | 0.0029184 | 0.0043123
0.66 | 3.078e-05 | 0.00033003 | 0.00095673 | 0.0018685 | 0.0030042 | 0.0044293
0.693 | 3.017e-05 | 0.00033117 | 0.00095313 | 0.0019047 | 0.0030862 | 0.0045934
0.726 | 3.145e-05 | 0.00033624 | 0.00096309 | 0.0019211 | 0.003155 | 0.0046942
0.759 | 3.009e-05 | 0.00033393 | 0.0009585 | 0.0019104 | 0.0031889 | 0.0047656
0.792 | 3.168e-05 | 0.00033264 | 0.00098535 | 0.0019375 | 0.0032464 | 0.004874
0.825 | 3.235e-05 | 0.00033846 | 0.00096906 | 0.0019491 | 0.0032456 | 0.0049692
0.858 | 3.286e-05 | 0.00032994 | 0.00099081 | 0.0019394 | 0.0032858 | 0.0050701
0.891 | 3.193e-05 | 0.00033153 | 0.00098169 | 0.0019444 | 0.0033059 | 0.0050658
0.924 | 3.533e-05 | 0.00033225 | 0.00099294 | 0.0019672 | 0.0033787 | 0.0051595
0.957 | 3.242e-05 | 0.00033783 | 0.00097929 | 0.0019862 | 0.0034542 | 0.0052679
0.99 | 3.363e-05 | 0.00033048 | 0.000999 | 0.0020133 | 0.0034449 | 0.0053417
1.023 | 3.387e-05 | 0.00032292 | 0.00096792 | 0.0019721 | 0.0034502 | 0.0053692
1.056 | 3.433e-05 | 0.00031821 | 0.00098583 | 0.0020235 | 0.0034587 | 0.0054072
1.089 | 3.544e-05 | 0.00031434 | 0.00096576 | 0.0019884 | 0.0034541 | 0.0054491
1.122 | 3.464e-05 | 0.00032604 | 0.00095637 | 0.0020264 | 0.0035083 | 0.0054616
1.155 | 3.476e-05 | 0.0003255 | 0.00094293 | 0.0020237 | 0.0035152 | 0.0055828
1.188 | 3.596e-05 | 0.00032346 | 0.0009498 | 0.0019983 | 0.0035485 | 0.0056311
1.221 | 3.801e-05 | 0.00031788 | 0.00094473 | 0.002012 | 0.0035258 | 0.005686
1.254 | 3.749e-05 | 0.00031653 | 0.00094284 | 0.002012 | 0.0035283 | 0.0057007
1.287 | 3.683e-05 | 0.00032085 | 0.00096414 | 0.0020347 | 0.0035474 | 0.005714
1.32 | 3.657e-05 | 0.00032046 | 0.00095286 | 0.0020768 | 0.0035986 | 0.0057521
1.353 | 3.866e-05 | 0.00032028 | 0.00095637 | 0.0020526 | 0.0035584 | 0.0057869
1.386 | 3.781e-05 | 0.00031851 | 0.00095211 | 0.0020439 | 0.003587 | 0.0058351
1.419 | 3.779e-05 | 0.00032583 | 0.00094923 | 0.0020734 | 0.003562 | 0.0058268
1.452 | 3.704e-05 | 0.00031731 | 0.0009402 | 0.0020355 | 0.0036071 | 0.0058877
1.485 | 3.789e-05 | 0.0003195 | 0.00093654 | 0.0020108 | 0.0035954 | 0.0058828
1.518 | 3.778e-05 | 0.00031446 | 0.00093036 | 0.0020188 | 0.0035923 | 0.0058255
1.551 | 3.881e-05 | 0.00032241 | 0.00092025 | 0.0020259 | 0.0035922 | 0.005864
1.584 | 3.693e-05 | 0.00032181 | 0.00089898 | 0.0020467 | 0.0036169 | 0.0058885
1.617 | 3.571e-05 | 0.00032034 | 0.00091038 | 0.002077 | 0.0036035 | 0.0058829
1.65 | 3.739e-05 | 0.0003072 | 0.00092136 | 0.0020419 | 0.0036829 | 0.0058913
1.683 | 4.053e-05 | 0.00031176 | 0.00092163 | 0.0020419 | 0.0036991 | 0.005923
1.716 | 4.202e-05 | 0.00031329 | 0.00093873 | 0.0020329 | 0.0036514 | 0.0059397
1.749 | 4.194e-05 | 0.00030414 | 0.00091962 | 0.0020448 | 0.0036842 | 0.0059734
1.782 | 4.15e-05 | 0.0003096 | 0.0009276 | 0.0020441 | 0.0036554 | 0.0059872
1.815 | 4.193e-05 | 0.00031275 | 0.00092883 | 0.002022 | 0.0036899 | 0.0059899
1.848 | 4.142e-05 | 0.00031833 | 0.0009267 | 0.0020206 | 0.0036832 | 0.0059827
1.881 | 4.207e-05 | 0.00031467 | 0.00092172 | 0.0020233 | 0.0036666 | 0.0059901
1.914 | 4.194e-05 | 0.00031095 | 0.0009093 | 0.0020258 | 0.0036085 | 0.0059654
1.947 | 4.071e-05 | 0.00031263 | 0.00092793 | 0.0019868 | 0.0036397 | 0.0059724
1.98 | 4.25e-05 | 0.00031251 | 0.00094137 | 0.0020015 | 0.0036192 | 0.0059985
2.013 | 4.076e-05 | 0.00031716 | 0.00093714 | 0.0020164 | 0.0036759 | 0.006036
2.046 | 4.004e-05 | 0.00030927 | 0.00092052 | 0.0019966 | 0.0036464 | 0.0060989
2.079 | 4.098e-05 | 0.00030411 | 0.00091608 | 0.0019729 | 0.0036447 | 0.0060851
2.112 | 4.038e-05 | 0.00031617 | 0.00090531 | 0.0019811 | 0.0035992 | 0.0060816
2.145 | 4.143e-05 | 0.00031695 | 0.0008994 | 0.0019894 | 0.0036089 | 0.0060643
2.178 | 4.049e-05 | 0.00030807 | 0.00090045 | 0.0019742 | 0.003628 | 0.0060671
2.211 | 4.442e-05 | 0.00029889 | 0.00089079 | 0.00198 | 0.0036157 | 0.0061053
2.244 | 4.496e-05 | 0.00030147 | 0.0008709 | 0.0019695 | 0.0035749 | 0.0061099
2.277 | 4.362e-05 | 0.0003024 | 0.00090981 | 0.0019645 | 0.0036403 | 0.0060759
2.31 | 4.336e-05 | 0.00030294 | 0.00090744 | 0.0020017 | 0.0036569 | 0.0060448
2.343 | 4.576e-05 | 0.00030645 | 0.00089877 | 0.0019853 | 0.0036408 | 0.0060454
2.376 | 4.493e-05 | 0.00029871 | 0.00089658 | 0.0019864 | 0.0036694 | 0.0060239
2.409 | 4.455e-05 | 0.00030561 | 0.00092391 | 0.0019725 | 0.0036808 | 0.0060728
2.442 | 4.686e-05 | 0.00029853 | 0.00091713 | 0.0019317 | 0.0037011 | 0.0060227
2.475 | 4.371e-05 | 0.00029964 | 0.00090153 | 0.0019057 | 0.0037006 | 0.0060545
2.508 | 4.395e-05 | 0.00030402 | 0.0008871 | 0.001921 | 0.0036493 | 0.0059372
2.541 | 4.616e-05 | 0.00029553 | 0.00089934 | 0.0019544 | 0.0037272 | 0.0059753
2.574 | 4.704e-05 | 0.00030114 | 0.00088881 | 0.0019713 | 0.0037157 | 0.0060623
2.607 | 4.543e-05 | 0.00030066 | 0.00088254 | 0.0019345 | 0.0037309 | 0.0059576
2.64 | 4.925e-05 | 0.00030294 | 0.00085509 | 0.0019733 | 0.0036822 | 0.0060218
2.673 | 4.537e-05 | 0.00031281 | 0.00087639 | 0.0019396 | 0.0037132 | 0.0060587
2.706 | 4.591e-05 | 0.00031164 | 0.00088077 | 0.0019538 | 0.0036401 | 0.0060441
2.739 | 4.786e-05 | 0.00030729 | 0.00088914 | 0.001933 | 0.0036688 | 0.0060044
2.772 | 4.688e-05 | 0.00031608 | 0.00088362 | 0.0019018 | 0.0036931 | 0.0060849
2.805 | 4.386e-05 | 0.00030633 | 0.00088398 | 0.0019044 | 0.0037228 | 0.0060469
2.838 | 4.633e-05 | 0.00031395 | 0.00090306 | 0.0019051 | 0.0037207 | 0.0060857
2.871 | 4.704e-05 | 0.00031068 | 0.00088536 | 0.0018854 | 0.0037084 | 0.0060201
2.904 | 4.817e-05 | 0.00030528 | 0.00088992 | 0.0018953 | 0.003714 | 0.005969
2.937 | 4.548e-05 | 0.00030588 | 0.00090447 | 0.0019167 | 0.0036838 | 0.0060274
2.97 | 4.811e-05 | 0.00031323 | 0.00090918 | 0.0019117 | 0.0036838 | 0.0060906
3.003 | 4.721e-05 | 0.0003153 | 0.00090672 | 0.0019033 | 0.0036618 | 0.0060022
3.036 | 4.933e-05 | 0.0003006 | 0.00091089 | 0.001893 | 0.0036639 | 0.0060947
3.069 | 5.005e-05 | 0.00030705 | 0.00089418 | 0.001905 | 0.0036308 | 0.0060914
3.102 | 5.042e-05 | 0.00030456 | 0.0008958 | 0.0019196 | 0.0036289 | 0.0060932
3.135 | 4.752e-05 | 0.00030333 | 0.0008862 | 0.0018799 | 0.0036309 | 0.0060722
3.168 | 4.763e-05 | 0.00030405 | 0.0008952 | 0.0018598 | 0.0036009 | 0.0060144
3.201 | 4.793e-05 | 0.00030054 | 0.0008898 | 0.0018663 | 0.0035904 | 0.0060085
3.234 | 4.919e-05 | 0.00030336 | 0.00089184 | 0.0018787 | 0.0035833 | 0.0060496
3.267 | 4.936e-05 | 0.00030048 | 0.00089199 | 0.0018595 | 0.0035821 | 0.0059996
3.3 | 4.913e-05 | 0.00030693 | 0.00088896 | 0.0018629 | 0.0036011 | 0.0059562